## SWH LCC Model
Water Heating Life Cycle Cost Comparison (LCCC), Annualized
For use if Option #1 or #3 is selected on the form for a variance (exemption) from mandated solar water heater installation on a new single-family dwelling.
If Option #1 is selected on the solar water heater variance request form, it is because the installation of a solar water heater is impracticable due to poor solar resource; and/or installation is cost-prohibitive based upon a life cycle cost-benefit analysis that incorporates the average residential utility bill and the cost of the new solar water heater system with a life cycle that does not exceed 15 years (Hawaii Revised Statutes, §196-6.5). OPTION #1 IS ONLY FOR HEAT PUMP, ELECTRIC RESISTANCE, and GAS WITH TANK water heaters. Choosing anything else in this LCCC will cause your request to be denied.
If Option #3 is selected on the solar water heater variance request form, it is for installation of a demand water heater device approved by Underwriters Laboratories, Inc., provided that at least one other gas appliance is installed in the dwelling. For the purposes of this paragraph, "demand water heater" means a gas-tankless instantaneous water heater that provides hot water only as it is needed (Hawaii Revised Statutes §196-6.5). DO NOT choose the ***gas-tankless instantaneous water heater*** in this LCCC unless it is selected on the solar water heater variance request form, Option #3. Doing so will cause this LCCC to be incorrect and your solar water heater variance request to be DENIED. There are no refunds for denied or unacceptable solar water heater variance requests.
For a solar water heater variance request to be approved, this LCCC must be completed by a Hawaii licensed mechanical engineer or architect and show that the total annualized cost of a solar water heater is more than the device that you want to install (chosen below in the "Requested Variance Technology" drop down menu) or your request will be denied.
Instructions:
Step 1: Fill out the bold red box below with (1) Household information; (2) Island; (3) Cost of a solar water heater and applicable 30 percent federal income tax credit (total cost of SWH installation x .3), Energy Factor, estimated life, and Solar Savings Fraction of dwelling location; and (4) Requested technology type, installation cost, tax credit and rebate (if any), Energy Factor, and estimated life of the water heater device that you want to install. If you are comparing a heat pump to a solar water heater, please also enter the heat pump Coefficient of Performance (COP), which is valued at 300 percent for State of Hawaii. The State Energy Office may ask for verification of price quotes for installation and rebate costs.
Optional: Default values of the relevant variables are from the "Lookup Tables" tab below. Any modifications to the default values will affect Outputs listed on page 2. Modifications must be explained in the Comments box on page 2, along with the source of the new data. All sources must be current and publicly available.
Step 2: Complete the identifying information on page 2.
Step 3: Submit PDF or print of the signed and stamped analysis with the SWH variance request.
Inputs:
| Entered values | Default values
Number of people in household | 4
Island | 1
Solar Water Heater:
Installation cost (dollars)
30% fed. income tax credit (dollars) |  | 0
Energy Factor (percent) |  | 92%
Estimated life (years) |  | 15
Solar Savings Fraction (percent) |  | 90%
Requested Variance Technology | 4 | ("Gas Tankless" can be selected here only if
Installation cost (dollars) |  | Option #3 is selected on the SWHV request
Rebate/tax credit (if any, dollars) | 0 | form and all requirements correctly completed.)
Energy Factor (percent) |  | 92%
Estimated life (years): |  | 15
COP (percent)(heat pump only) | 300% | 300%
Outputs:
Water heater costs (annualized):
Solar Water Heater
Annual fixed cost (dollars) | #DIV/0!
Annual operating cost (dollars) | #DIV/0!
Annual total cost (dollars) | #DIV/0!
Electric Resistance water heater
Annual fixed cost (dollars) | 0
Annual operating cost (dollars) | 0
Annual total cost (dollars) | 0
Gas with tank water heater
Annual fixed cost (dollars) | 0
Annual operating cost (dollars) | 0
Annual total cost (dollars) | 0
Gas Tankless water heater
Annual fixed cost (dollars) | 0
Annual operating cost (dollars) | 0
Annual total cost (dollars) | 0
Heat Pump water heater
Annual fixed cost (dollars) | #DIV/0!
Annual operating cost (dollars) | #DIV/0!
Annual total cost (dollars) | #DIV/0!
Identifying Information:
Analysis* performed FOR (Name):
Address of Home:
Tax Map Key:
County Bldg. Permit Appl. No.:
Date:
Analysis* performed BY (Name): |  | *Analysis must be performed by a mechanical engineer or architect licensed under HRS Chapter 464.
Signature:
Business Address:
Phone:
Comments:
(Professional Stamp)

## Lookup Tables
Estimated Hot Water Use |  |  | Notes: 1. According to USDOE, 12.03 kWh or 0.41045 therms are needed to heat 64.3 gallons of water from 58F to 135F. Thus, 0.187 kWh or 0.00638 therms are needed to heat 1 gallon of water. <https://www.energy.gov/energysaver/estimating-costs-and-efficiency-storage-demand-and-heat-pump-water-heaters>. Hawaii's groundwater temperature ranges from 68.36F to 84.56F, i.e., the mean value is 76.5F. The energy needed to heat 1 gallon water is 76% of the numbers above: 0.187x 0.76 = 0.142 kWh; 0.00638x0.76 = 0.00485 therms. <https://pubs.er.usgs.gov/publication/ofr20181147>. 2. Energy Factor is based on the amount of hot water produced per unit of fuel consumed. Default values are from <https://www.energy.gov/eere/femp/energy-cost-calculator-electric-and-gas-water-heaters-0>. 3. Solar Savings Fraction is energy savings from solar water heating. 90% was used in the previous version of the model, but can be modified by the applicant. 4. The coefficient of performance (COP) is the ratio of the heating or cooling output to the energy input to run the heat pump. According to a Pierre Delforge study in 2017, Hawaii's COP is 3.0. In this LCCC, the COP is converted to a percentage (300 percent). <https://aceee.org/sites/default/files/pdf/conferences/hwf/2017/Delforge_Session4B_HWF17_2.28.17.pdf>.
Number of people | gallons/year*
1 | 5475
2 | 10950
3 | 16425
4 | 20075
5 | 23725
6 | 27375
7 | 31025
8 | 34675
9 | 38325
10 | 41975
11 | 45625
12 | 49275
13 | 52925
14 | 56575
15 | 60225
16 | 63875
Island | Energy Rates
| dollar/kWh | dollar/therm
Hawaii | 0.317 | 4.73
Kauai | 0.34976 | 4.74
Lanai | 0.339 | 5.07
Maui | 0.286 | 3.88
Molokai | 0.336 | 4.38
Oahu | 0.268 | 4.7
Technology | Estimated Technology Life | Energy Factor | Solar Savings Fraction | Coefficient of Performance (COP)
| (years) | (%) | (%) | (%)
Electric Resistance | 12 | 92%
Gas with Tank | 12 | 61%
Gas Tankless | 12 | 82%
Heat Pump | 15 | 92% |  | 300%
Solar | 15 | 92% | 90%
Parameters for calculations
Estimated Hot Water Use (gallons/year) | 20075
Energy Rates
Electric (dollar/kWh) | 0.317
Gas (dollar/therm) | 4.73
Energy to heat water: |  |  | * "Gallons per Year" from Hawaii Energy's
Electric (kWh/gallon) | 0.142 |  | "Solar Water Heating Program Handbook"
Gas (therm/gallon) | 0.00485