## Hawaii AWASHGC Template
Hawaii Area-Weighted Average SHGC Template
Approved by the Hawaii Building Code Council for calculating compliance with the SHGC Requirements of TABLE 402.1.1 and TABLE 502.3 of the IECC 2009.
Version 11: FINAL - updated by Clinton Dickens 02/10/2011
Entry of details in the green cells is compulsory.
Entry of details in the yellow cells is optional.
Project Name:
Project Address or Plot Number:
Designer of Project:
Customer:
Window ID | Window Orientation | Window Size |  |  |  | Window SHGC and Material Type |  | Shading |  |  | Screening |  |  |  | Effective SHGC | [5 empty] | Weighting
| Orientation of Window | Height (inches) | Width (inches) | Window Area (inches2) | Exemptions applied | Glazing Material | Window SHGC | A | B | Projection Factor | Actual SHGC of Screen | Interior / Exterior Screen | % of Window covered by screen | Effective SHGC of Screen | Total Effective SHGC | Orientation Multiplier | Window Area after exemptions (inches2) | Material Multiplier | PF Multiplier | Screen multiplier
| North facing windows are not exposed to direct sunlight and therefore contribute no Solar Heat Gain | Window Area = window height x window width |  |  | Up to 15 ft2 (2160 inches2) of glazing can contribute a SHGC of 0 to the Area-Weighted Average SHGC calculation. Enter the area of glazing for each window that will contribute to the 2160 inches2 exemption in Column G. The 2160 inches2 exemption can be split across multiple windows. | Choose between "Glass" (includes body tinted glass & insulated glazing units) and "Opaque Material" (includes wood, vinyl and aluminum). | Window SHGC sourced from NFRC Rating of Window System. | Distance measured horizontally from the furthest continuous extremity of any overhang, eave, or permanently attached shading device to the vertical surface of the glazing. Measured in inches. | Distance measured vertically from the bottom of the glazing to the underside of the overhang, eave, or permanently attached shading device. Measured in inches. | PF = A / B | Screen SHGC sourced from NFRC Ratings, or default values from table below. | Interior screens are 1/3rd as effective as exterior screens at reducing SHGC. | All of the glass of some window types are not covered by screens (eg slinding windows generally only have screens over the openable portion of the window) | Screens positioned internally are less effective. | Total Effective SHGC = Window SHGC x Orientation multiplier x Material multiplier x PF Multiplier x Screen multiplier |  |  | =1 if glass =0 if opaque |  | Screen multiplier = (Effective SHGC of screen x % covered) + (1-% covered) | Weighting = Total Effective SHGC x Window area after exemptions
1 |  |  |  | 0 | [5 empty] | 0 |  |  | 0% | 0 | 0 | 1 | 0 | 1 | 1 | 1 | 0
2 |  |  |  | 0 | [5 empty] | 0 |  |  | 0% | 0 | 0 | 1 | 0 | 1 | 1 | 1 | 0
3 |  |  |  | 0 | [5 empty] | 0 |  |  | 0% | 0 | 0 | 1 | 0 | 1 | 1 | 1 | 0
4 |  |  |  | 0 | [5 empty] | 0 |  |  | 0% | 0 | 0 | 1 | 0 | 1 | 1 | 1 | 0
5 |  |  |  | 0 | [5 empty] | 0 |  |  | 0% | 0 | 0 | 1 | 0 | 1 | 1 | 1 | 0
6 |  |  |  | 0 | [5 empty] | 0 |  |  | 0% | 0 | 0 | 1 | 0 | 1 | 1 | 1 | 0
7 |  |  |  | 0 | [5 empty] | 0 |  |  | 0% | 0 | 0 | 1 | 0 | 1 | 1 | 1 | 0
8 |  |  |  | 0 | [5 empty] | 0 |  |  | 0% | 0 | 0 | 1 | 0 | 1 | 1 | 1 | 0
9 |  |  |  | 0 | [5 empty] | 0 |  |  | 0% | 0 | 0 | 1 | 0 | 1 | 1 | 1 | 0
10 |  |  |  | 0 | [5 empty] | 0 |  |  | 0% | 0 | 0 | 1 | 0 | 1 | 1 | 1 | 0
11 |  |  |  | 0 | [5 empty] | 0 |  |  | 0% | 0 | 0 | 1 | 0 | 1 | 1 | 1 | 0
12 |  |  |  | 0 | [5 empty] | 0 |  |  | 0% | 0 | 0 | 1 | 0 | 1 | 1 | 1 | 0
13 |  |  |  | 0 | [5 empty] | 0 |  |  | 0% | 0 | 0 | 1 | 0 | 1 | 1 | 1 | 0
14 |  |  |  | 0 | [5 empty] | 0 |  |  | 0% | 0 | 0 | 1 | 0 | 1 | 1 | 1 | 0
15 |  |  |  | 0 | [5 empty] | 0 |  |  | 0% | 0 | 0 | 1 | 0 | 1 | 1 | 1 | 0
16 |  |  |  | 0 | [5 empty] | 0 |  |  | 0% | 0 | 0 | 1 | 0 | 1 | 1 | 1 | 0
17 |  |  |  | 0 | [5 empty] | 0 |  |  | 0% | 0 | 0 | 1 | 0 | 1 | 1 | 1 | 0
18 |  |  |  | 0 | [5 empty] | 0 |  |  | 0% | 0 | 0 | 1 | 0 | 1 | 1 | 1 | 0
19 |  |  |  | 0 | [5 empty] | 0 |  |  | 0% | 0 | 0 | 1 | 0 | 1 | 1 | 1 | 0
20 |  |  |  | 0 | [5 empty] | 0 |  |  | 0% | 0 | 0 | 1 | 0 | 1 | 1 | 1 | 0
21 |  |  |  | 0 | [5 empty] | 0 |  |  | 0% | 0 | 0 | 1 | 0 | 1 | 1 | 1 | 0
22 |  |  |  | 0 | [5 empty] | 0 |  |  | 0% | 0 | 0 | 1 | 0 | 1 | 1 | 1 | 0
23 |  |  |  | 0 | [5 empty] | 0 |  |  | 0% | 0 | 0 | 1 | 0 | 1 | 1 | 1 | 0
24 |  |  |  | 0 | [5 empty] | 0 |  |  | 0% | 0 | 0 | 1 | 0 | 1 | 1 | 1 | 0
25 |  |  |  | 0 | [5 empty] | 0 |  |  | 0% | 0 | 0 | 1 | 0 | 1 | 1 | 1 | 0
26 |  |  |  | 0 | [5 empty] | 0 |  |  | 0% | 0 | 0 | 1 | 0 | 1 | 1 | 1 | 0
27 |  |  |  | 0 | [5 empty] | 0 |  |  | 0% | 0 | 0 | 1 | 0 | 1 | 1 | 1 | 0
28 |  |  |  | 0 | [5 empty] | 0 |  |  | 0% | 0 | 0 | 1 | 0 | 1 | 1 | 1 | 0
29 |  |  |  | 0 | [5 empty] | 0 |  |  | 0% | 0 | 0 | 1 | 0 | 1 | 1 | 1 | 0
30 |  |  |  | 0 | [5 empty] | 0 |  |  | 0% | 0 | 0 | 1 | 0 | 1 | 1 | 1 | 0
31 |  |  |  | 0 | [5 empty] | 0 |  |  | 0% | 0 | 0 | 1 | 0 | 1 | 1 | 1 | 0
32 |  |  |  | 0 | [5 empty] | 0 |  |  | 0% | 0 | 0 | 1 | 0 | 1 | 1 | 1 | 0
33 |  |  |  | 0 | [5 empty] | 0 |  |  | 0% | 0 | 0 | 1 | 0 | 1 | 1 | 1 | 0
34 |  |  |  | 0 | [5 empty] | 0 |  |  | 0% | 0 | 0 | 1 | 0 | 1 | 1 | 1 | 0
35 |  |  |  | 0 | [5 empty] | 0 |  |  | 0% | 0 | 0 | 1 | 0 | 1 | 1 | 1 | 0
36 |  |  |  | 0 | [5 empty] | 0 |  |  | 0% | 0 | 0 | 1 | 0 | 1 | 1 | 1 | 0
37 |  |  |  | 0 | [5 empty] | 0 |  |  | 0% | 0 | 0 | 1 | 0 | 1 | 1 | 1 | 0
38 |  |  |  | 0 | [5 empty] | 0 |  |  | 0% | 0 | 0 | 1 | 0 | 1 | 1 | 1 | 0
39 |  |  |  | 0 | [5 empty] | 0 |  |  | 0% | 0 | 0 | 1 | 0 | 1 | 1 | 1 | 0
40 |  |  |  | 0 | [5 empty] | 0 |  |  | 0% | 0 | 0 | 1 | 0 | 1 | 1 | 1 | 0
41 |  |  |  | 0 | [5 empty] | 0 |  |  | 0% | 0 | 0 | 1 | 0 | 1 | 1 | 1 | 0
42 |  |  |  | 0 | [5 empty] | 0 |  |  | 0% | 0 | 0 | 1 | 0 | 1 | 1 | 1 | 0
43 |  |  |  | 0 | [5 empty] | 0 |  |  | 0% | 0 | 0 | 1 | 0 | 1 | 1 | 1 | 0
44 |  |  |  | 0 | [5 empty] | 0 |  |  | 0% | 0 | 0 | 1 | 0 | 1 | 1 | 1 | 0
45 |  |  |  | 0 | [5 empty] | 0 |  |  | 0% | 0 | 0 | 1 | 0 | 1 | 1 | 1 | 0
46 |  |  |  | 0 | [5 empty] | 0 |  |  | 0% | 0 | 0 | 1 | 0 | 1 | 1 | 1 | 0
47 |  |  |  | 0 | [5 empty] | 0 |  |  | 0% | 0 | 0 | 1 | 0 | 1 | 1 | 1 | 0
48 |  |  |  | 0 | [5 empty] | 0 |  |  | 0% | 0 | 0 | 1 | 0 | 1 | 1 | 1 | 0
49 |  |  |  | 0 | [5 empty] | 0 |  |  | 0% | 0 | 0 | 1 | 0 | 1 | 1 | 1 | 0
50 |  |  |  | 0 | [5 empty] | 0 |  |  | 0% | 0 | 0 | 1 | 0 | 1 | 1 | 1 | 0
|  | Total exemptions applied |  |  | 0
[11 empty] | Default Woven Mesh Screen SHGC | [8 empty] | Total Weighting | 0
Total Window Area |  |  |  |  | 0 | [5 empty] | 0.7
Total Area-Weighted Average SHGC |  |  |  |  | #DIV/0! |  | A Total Area-Weighted Average SHGC of 0.3 or less will be required to comply with the requirements of TABLE 402.1.1
A Total Area-Weighted Average SHGC of 0.25 or less will be required to comply with the requirements of TABLE 502.3
| Drop-down options |  |  | Drop-down options |  | Drop-down options | [5 empty] | Drop-down options
| North |  |  | Yes |  | Glass | [5 empty] | Interior Screen
| South |  |  | No |  | Opaque Material | [5 empty] | Exterior Screen
East
West
3