## ReadMe
Tab Descriptions
Results Tabs | Descriptions
Oil_LNG_Breakdown_100-yr | Emissions breakdown for oil in thermal applications and LNG in combined cycle using ANL GREET, RMI/OCI+ and NOIA assuming GWP of 100 years
Oil_LNG_Breakdown_20-yr | Emissions breakdown for oil in thermal applications and LNG in combined cycle using ANL GREET, RMI/OCI+ and NOIA assuming GWP of 20 years
Summary - LNG-Oil | Summary of Oil_LNG Breakdown
Input Tabs | Inputs
Fuel_Specs | Fuel properties and unit conversions
GREET 2023_20-yr | Electricity tab GREET, Emissions factors assuming GWP of 100 years
GREET 2023_100-yr | Electrcitiy Tab from GREET, Emission Factors assuming GWP of 20 years
Additional Results Tabs | Descriptions
Adjustable_HeatRate_CI | Data converted to tabular format for chart making and pivot analysis. Allows for user to change the assumed power plant heat rates to convert from fuel input CI to electricity output CI (Uses existing scenarios - if scenarios are updated columns A-E require update)
Pivot_averages | All emission averages from Oil_LNG Breakdown Tab Presented in Pivot Form
Scenarios Pivot - fuel input | Pivot table of all resources with solely fuel inputs, no powerplant efficiency applied
Supporting Data Tabs | Descriptions
RMI_OCI+_100-yr | Emissions factors from RMI/OCI+ assuming GWP of 100 years
RMI_OCI+_20-yr | Emissions factors from RMI/OCI+ assuming GWP of 20 years
NOIA | Emissions factors from NOIA
HSEO_Crude Import | Source for Hawaii's foreign petroleum imports
Methodology
(1) The emissions for oil and LNG were compared using three different sources: ANL GREET, RMI/OCI+ and NOIA/EPA for both GWP of 100 years and 20 years
- For ANL GREET, the latest model (GREET1_2023) was used.
- For RMI/OCI+, 2022 data was used for the analysis based on locations shown in the HSEO_Crude Import tab for the oil fuel analysis and assumed Australia and B.C, Canada for LNG based on discussions with HSEO
- the NOIA EPA report was used as a comparison for upstream emissions
(2) Since the GREET model provided a more detailed breakdown of the emissions, we also provided an analysis of the RMI/OCI+ upstream emissions along with the remaining of the lifecycle emissions from GREET. Thus, results are shown for GREET defualt, RMI/OCI+ defualt, RMI/OCI+ upstream emissions with GREET emissions for the remainder of the lifecycle, and NOIA/EPA upstream emissions with GREET emissions for the remainder of the lifecycle.
(3) For LNG, we've incorporated methane leakage emissions rates from EPA report into the GREET model and made a customized run
(4) Results are presented in kgCO2e/mmBtu fuel and then converted to kg CO2e/mmBtu electricty.
(5) This analysis was repeated for 100-year GWP and 20-year GWP.

## Oil_LNG_Breakdown_100-yr
GWP (100-yr)
ANL GREET
RMI/OCI+
NOIA or EPA Report + Customized GREET
Oil - Thermal
Sources | Unit | Upstream - Crude Production | Transport - Crude | Refinery - Residual Oil | Fuel - Combustion | Total CI | Fraction
ANL GREET Default | g/mmBtu fuel | 7160.0309 | 1911.433 | 5141.5219 | 85456.2315 | 99669.2174
RMI/OCI+ | g/mmBtu fuel | 15192.0026 | 2167.9922 | 7182.658 | 76293.3958 | 100836.0487 |  |  |  | Weighted average of LBY and ARG
LBY | g/mmBtu fuel | 16634.9103 | 2254.8114 | 6564.8998 | 78227.1649 | 103681.7864 | 57.99%
ARG | g/mmBtu fuel | 13200.0069 | 2048.1346 | 8035.4996 | 73623.7451 | 96907.3863 | 42.01%
RMI/OCI+ and GREET Hybrid | g/mmBtu fuel | 15192.0026 | 2012.0914 | 5141.5219 | 85456.2315 | 107801.8474 |  |  |  | Weighted average of LBY and ARG
LBY | g/mmBtu fuel | 16634.9103 | 2291.6728 | 5141.5219 | 85456.2315 | 109524.3365 | 57.99% |  |  | RMI/OCI+ (Upstream) + ANL GREET (Crude Transport, Refinery, and Combustion)
ARG | g/mmBtu fuel | 13200.0069 | 1626.1174 | 5141.5219 | 85456.2315 | 105423.8777 | 42.01% |  |  | RMI/OCI+ (Upstream) + ANL GREET (Crude Transport, Refinery, and Combustion)
NOIA Report and GREET Hybrid | g/mmBtu fuel | 5658.3541 | 2012.0914 | 5141.5219 | 85456.2315 | 98268.1989 |  |  |  | NOIA Report (Upstream) +ANL GREET (Crude Transport, Refinery, and Combustion)
LBY | g/mmBtu fuel | 6484.4317 | 2291.6728 | 5141.5219 | 85456.2315 | 99373.858 | 57.99%
ARG | g/mmBtu fuel | 4517.9186 | 1626.1174 | 5141.5219 | 85456.2315 | 96741.7894 | 42.01%
Sources | Unit | Upstream - Crude Production | Transport - Crude | Refinery - Residual Oil | Fuel - Combustion | Total CI | Fuel | GWP |  | Note
ANL GREET Default | kg/mmBtu fuel combusted | 7.16 | 1.9114 | 5.1415 | 85.4562 | 99.6692 | Crude | 100 |  | GREET default, with HICC as grid mix
RMI/OCI+ (all countries) | kg/mmBtu fuel combusted | 15.192 | 2.168 | 7.1827 | 76.2934 | 100.836 | Crude | 100 |  | RMI/OCI+
RMI/OCI+ LBY | kg/mmBtu fuel combusted | 16.6349 | 2.2548 | 6.5649 | 78.2272 | 103.6818 | Crude | 100
RMI/OCI+ ARG | kg/mmBtu fuel combusted | 13.2 | 2.0481 | 8.0355 | 73.6237 | 96.9074 | Crude | 100
RMI/OCI+ and GREET Hybrid | kg/mmBtu fuel combusted | 15.192 | 2.0121 | 5.1415 | 85.4562 | 107.8018 | Crude | 100 |  | Upstream emissions of crude production from RMI/OCI+; Crude transport emission is re-evaluated based on ocean tanker distance and emission factors from GREET; Refinery and fuel combustion emissions are assumed to be the same as GREET default. RMI/OCI+ (Upstream) + ANL GREET (Crude Transport, Refinery, and Combustion)
RMI/OCI+ and GREET Hybrid LBY | kg/mmBtu fuel combusted | 16.6349 | 2.2917 | 5.1415 | 85.4562 | 109.5243 | Crude | 100
RMI/OCI+ and GREET Hybrid ARG | kg/mmBtu fuel combusted | 13.2 | 1.6261 | 5.1415 | 85.4562 | 105.4239 | Crude | 100
NOIA Report and GREET Hybrid | kg/mmBtu fuel combusted | 5.6584 | 2.0121 | 5.1415 | 85.4562 | 98.2682 | Crude | 100 |  | NOIA Report (Upstream) +ANL GREET (Crude Transport, Refinery, and Combustion)
NOIA Report and GREET Hybrid LBY | kg/mmBtu fuel combusted | 6.4844 | 2.2917 | 5.1415 | 85.4562 | 99.3739 | Crude | 100
NOIA Report and GREET Hybrid ARG | kg/mmBtu fuel combusted | 4.5179 | 1.6261 | 5.1415 | 85.4562 | 96.7418 | Crude | 100
Oil - Thermal (Btu fuel/mmBtu elec) | 3276279.7406
Sources | Unit | Upstream - Crude Production | Transport - Crude | Refinery - Residual Oil | Fuel - Combustion | Total CI | GWP
ANL GREET Default (HICC) | kg/mmBtu elec | 23.4583 | 6.2624 | 16.8451 | 279.9785 | 326.5442 | 100
RMI/OCI+ | kg/mmBtu elec | 49.7733 | 7.1029 | 23.5324 | 249.9585 | 330.3671 | 100
LBY | kg/mmBtu elec | 54.5006 | 7.3874 | 21.5084 | 256.2941 | 339.6905 | 100
ARG | kg/mmBtu elec | 43.2469 | 6.7103 | 26.3265 | 241.212 | 317.4957 | 100
RMI/OCI+ and GREET Hybrid | kg/mmBtu elec | 49.7733 | 6.5922 | 16.8451 | 279.9785 | 353.189 | 100
LBY | kg/mmBtu elec | 54.5006 | 7.5082 | 16.8451 | 279.9785 | 358.8324 | 100
ARG | kg/mmBtu elec | 43.2469 | 5.3276 | 16.8451 | 279.9785 | 345.3981 | 100
NOIA Report and GREET Hybrid | kg/mmBtu elec | 18.5384 | 6.5922 | 16.8451 | 279.9785 | 321.9541 | 100
LBY | kg/mmBtu elec | 21.2448 | 7.5082 | 16.8451 | 279.9785 | 325.5766 | 100
ARG | kg/mmBtu elec | 14.802 | 5.3276 | 16.8451 | 279.9785 | 316.9532 | 100
LNG -CC
Sources | Unit | Upstream+ Midestream - NG Production | Liquefaction | LNG T&D | LNG Storage | LNG Regasification | Gasified NG T&D to Power Plant | Fuel - Combustion | Total CI | Note
ANL GREET Default | g/mmBtu fuel | 9543.9453 | 7521.2039 | 2461.6344 | 650.5412 | 1231.6719 | 366.5589 | 54247.9891 | 76023.5446 | GREET default, with HICC as grid mix, and 100% imported LNG
RMI/OCI+ (AUS) | g/mmBtu fuel | 8459.4663 | NA | 9970.2164 | NA | NA | NA | 54074.6315 | 72504.3142 | RMI/OCI+ from AUS
RMI/OCI+ (CAN - Montney BC) | g/mmBtu fuel | 6122.6278 | NA | 10661.9959 | NA | NA | NA | 59810.0829 | 76594.7065 | RMI/OCI+ from CAN - Montney BC
RMI/OCI+ (AUS) and GREET Hybrid | g/mmBtu fuel | 8612.6831 | 7521.2039 | 2461.6344 | 650.5412 | 1231.6719 | 366.5589 | 54247.9891 | 75092.2825 | Upstream and midstream emissions of NG production from RMI/OCI+; emissions from liquefaction, LNG T&D (5000 miles ocean tanker from AUS) and storage, LNG regasification and gasified NG T&D are assumed to be the same as GREET default; LNT T&D from Montney BC was prorated based on ocean tanker distance
RMI/OCI+ (CAN - Montney BC) and GREET Hybrid | g/mmBtu fuel | 6233.5201 | 7521.2039 | 1390.9046 | 650.5412 | 1231.6719 | 366.5589 | 54247.9891 | 71642.3897
EPA Report and Customized GREET | g/mmBtu fuel | 12943.1881 | 7830.6704 | 2486.7041 | 650.5123 | 1233.4957 | 346.5996 | 54247.9891 | 79739.1592 | Convert CH4 leakage fraction to GREET model input, and re-run the model with HICC grid mix
Converted (kg/mmBTU)
ANL GREET Default | kg/mmBtu fuel | 9.5439 | 7.5212 | 2.4616 | 0.65054 | 1.2317 | 0.36656 | 54.248 | 76.0235 | GREET default, with HICC as grid mix, and 100% imported LNG
RMI/OCI+ (AUS) and GREET Hybrid | kg/mmBtu fuel | 8.6127 | 7.5212 | 2.4616 | 0.65054 | 1.2317 | 0.36656 | 54.248 | 75.0923 | Upstream and midstream emissions of NG production from RMI/OCI+; emissions from liquefaction, LNG T&D (5000 miles ocean tanker from AUS) and storage, LNG regasification and gasified NG T&D are assumed to be the same as GREET default; LNT T&D from Montney BC was prorated based on ocean tanker distance
RMI/OCI+ (CAN - Montney BC) and GREET Hybrid | kg/mmBtu fuel | 6.2335 | 7.5212 | 1.3909 | 0.65054 | 1.2317 | 0.36656 | 54.248 | 71.6424
EPA Report and Customized GREET | kg/mmBtu fuel | 12.9432 | 7.8307 | 2.4867 | 0.65051 | 1.2335 | 0.3466 | 54.248 | 79.7392 | Convert CH4 leakage fraction to GREET model input, and re-run the model with HICC grid mix
NG - CC (Btu fuel/mmBtu elec) | 2289837.9423
Sources | Unit | Upstream+ Midestream - NG Production | Liquefaction | LNG T&D | LNG Storage | LNG Regasification | Gasified NG T&D to Power Plant | Fuel - Combustion | Total CI | GWP
ANL GREET Default (HICC) | kg/mmBtu elec | 21.8541 | 17.2223 | 5.6367 | 1.4896 | 2.8203 | 0.83936 | 124.2191 | 174.0816 | 100
RMI/OCI+ (AUS) | kg/mmBtu elec | 19.3708 | NA | 22.8302 |  |  |  | 123.8221 | 366.0183 | 100
RMI/OCI+ (CAN - Montney BC) | kg/mmBtu elec | 14.0198 | NA | 24.4142 |  |  |  | 136.9554 | 386.6676 | 100
RMI/OCI+ (AUS) and GREET Hybrid | kg/mmBtu elec | 19.7216 | 17.2223 | 5.6367 | 1.4896 | 2.8203 | 0.83936 | 124.2191 | 171.9492 | 100
RMI/OCI+ (CAN - Montney BC) and GREET Hybrid | kg/mmBtu elec | 14.2738 | 17.2223 | 3.1849 | 1.4896 | 2.8203 | 0.83936 | 124.2191 | 164.0495 | 100
EPA Report and Customized GREET | kg/mmBtu elec | 29.6378 | 17.931 | 5.6941 | 1.4896 | 2.8245 | 0.79366 | 124.2191 | 182.5898 | 100
Summary
Source - lb CO2e/mmBtu elec | Oil - Thermal | LNG - CC | Diff.
ANL GREET Default (HICC) | 326.5442 | 174.0816 | -46.69%
RMI/OCI+ (LBY/ARG) and GREET Hybrid | 353.189
RMI/OCI+ (AUS) and GREET Hybrid |  | 171.9492 | -51.32%
RMI/OCI+ (CAN - Montney BC) and GREET Hybrid |  | 164.0495 | -53.55%
NOIA Report and GREET Hybrid | 321.9541
EPA Report and Customized GREET |  | 182.5898 | -43.29%

## Oil_LNG_Breakdown_20-yr
GWP (20-yr)
Oil - Thermal
Sources | Unit | Upstream - Crude Production | Transport - Crude | Refinery - Residual Oil | Fuel - Combustion | Total CI | Fraction
ANL GREET Default | g/mmBtu fuel | 11873.3553 | 2019.4475 | 5632.6918 | 85624.1423 | 105149.637
RMI/OCI+ | g/mmBtu fuel | 26758.2303 | 2211.8504 | 7294.1391 | 76323.6316 | 112587.8514
LBY | g/mmBtu fuel | 30799.4391 | 2280.6218 | 6689.8427 | 78251.2974 | 118021.2011 | 57.99%
ARG | g/mmBtu fuel | 21179.169 | 2116.9085 | 8128.3961 | 73662.4066 | 105086.8802 | 42.01%
RMI/OCI+ and GREET Hybrid | g/mmBtu fuel | 26758.2303 | 2125.1327 | 5632.6918 | 85624.1423 | 120140.1971
LBY | g/mmBtu fuel | 30799.4391 | 2420.4212 | 5632.6918 | 85624.1423 | 124476.6945 | 57.99%
ARG | g/mmBtu fuel | 21179.169 | 1717.4742 | 5632.6918 | 85624.1423 | 114153.4774 | 42.01%
NOIA Report and GREET Hybrid | g/mmBtu fuel | 5658.3541 | 2125.1327 | 5632.6918 | 85624.1423 | 99040.3209
LBY | g/mmBtu fuel | 6484.4317 | 2420.4212 | 5632.6918 | 85624.1423 | 100161.6871 | 57.99%
ARG | g/mmBtu fuel | 4517.9186 | 1717.4742 | 5632.6918 | 85624.1423 | 97492.227 | 42.01%
Converted (kg/mmbtu fuel)
Sources | Unit | Upstream - Crude Production | Transport - Crude | Refinery - Residual Oil | Fuel - Combustion | Total CI | Fuel Type | GWP
ANL GREET Default | kg/mmBtu fuel | 11.8734 | 2.0194 | 5.6327 | 85.6241 | 105.1496 | Crude | 20 |  | Note
RMI/OCI+ (all countries) | kg/mmBtu fuel | 26.7582 | 2.2119 | 7.2941 | 76.3236 | 112.5879 | Crude | 20 |  | GREET default, with HICC as grid mix
RMI/OCI+ LBY | kg/mmBtu fuel | 30.7994 | 2.2806 | 6.6898 | 78.2513 | 118.0212 | Crude | 20 |  | RMI/OCI+
RMI/OCI+ ARG | kg/mmBtu fuel | 21.1792 | 2.1169 | 8.1284 | 73.6624 | 105.0869 | Crude | 20
RMI/OCI+ and GREET Hybrid | kg/mmBtu fuel | 26.7582 | 2.1251 | 5.6327 | 85.6241 | 120.1402 | Crude | 20
RMI/OCI+ and GREET Hybrid LBY | kg/mmBtu fuel | 30.7994 | 2.4204 | 5.6327 | 85.6241 | 124.4767 | Crude | 20 |  | Upstream emissions of crude production from RMI/OCI+; Crude transport emission is re-evaluated based on ocean tanker distance and emission factors from GREET; Refinery and fuel combustion emissions are assumed to be the same as GREET default
RMI/OCI+ and GREET Hybrid ARG | kg/mmBtu fuel | 21.1792 | 1.7175 | 5.6327 | 85.6241 | 114.1535 | Crude | 20
NOIA Report and GREET Hybrid | kg/mmBtu fuel | 5.6584 | 2.1251 | 5.6327 | 85.6241 | 99.0403 | Crude | 20
NOIA Report and GREET Hybrid LBY | kg/mmBtu fuel | 6.4844 | 2.4204 | 5.6327 | 85.6241 | 100.1617 | Crude | 20 |  | Upstream emissions of crude production is from NOIA report; other assumptions are the same as the scenario of RMI/OCI+
NOIA Report and GREET Hybrid ARG | kg/mmBtu fuel | 4.5179 | 1.7175 | 5.6327 | 85.6241 | 97.4922 | Crude | 20
Oil - Thermal (Btu fuel/mmBtu elec) | 3276279.7406 | [8 empty] | Power Plant Energy Use and Emissions: per mmBtu of Electricity Available at User Sites (wall outlets); assumes Power Plant Energy Conversion Efficiency (Stationary) = 32%
Sources | Unit | Upstream - Crude Production | Transport - Crude | Refinery - Residual Oil | Fuel - Combustion | Total CI | GWP
ANL GREET Default (HICC) | kg/mmBtu elec | 38.9004 | 14.5864 | 18.4543 | 280.5286 | 344.4996 | 20
RMI/OCI+ | kg/mmBtu elec | 87.6674 | 15.9761 | 23.8976 | 250.0576 | 368.8693 | 20
LBY | kg/mmBtu elec | 100.9076 | 16.4728 | 21.9178 | 256.3731 | 386.6705 | 20
ARG | kg/mmBtu elec | 69.3889 | 15.2903 | 26.6309 | 241.3387 | 344.294 | 20
RMI/OCI+ and GREET Hybrid | kg/mmBtu elec | 87.6674 | 15.3497 | 18.4543 | 280.5286 | 393.6129 | 20
LBY | kg/mmBtu elec | 100.9076 | 17.4826 | 18.4543 | 280.5286 | 407.8205 | 20
ARG | kg/mmBtu elec | 69.3889 | 12.4052 | 18.4543 | 280.5286 | 373.9987 | 20
NOIA Report and GREET Hybrid | kg/mmBtu elec | 18.5384 | 15.3497 | 18.4543 | 280.5286 | 324.4838 | 20
LBY | kg/mmBtu elec | 21.2448 | 17.4826 | 18.4543 | 280.5286 | 328.1577 | 20
ARG | kg/mmBtu elec | 14.802 | 12.4052 | 18.4543 | 280.5286 | 319.4118 | 20
LNG - Thermal
Sources | Unit | Upstream+ Midstream - NG Production | Liquefaction | LNG T&D | LNG Storage | LNG Regasification | Gasified NG T&D to Power Plant | Fuel - Combustion | Total CI | Note
ANL GREET Default | g/mmBtu fuel | 16705.9826 | 9375.2567 | 5029.575 | 1800.995 | 2409.4314 | 696.7294 | 54313.7326 | 90331.7027 | GREET default, with HICC as grid mix, and 100% imported LNG
RMI/OCI+ (AUS) | g/mmBtu fuel | 14900.889 | NA | 12357.7273 | NA | NA | NA | 58121.6625 | 85380.2788 | RMI/OCI+ from AUS, no estimate of liquefaction should be excluded from summary
RMI/OCI+ (CAN - Montney BC) | g/mmBtu fuel | 12008.2169 | NA | 15013.6996 | NA | NA | NA | 63610.7767 | 90632.6931 | RMI/OCI+ from CAN - Montney BC, no estimate of liquefaction should be excluded from summary
RMI/OCI+ (AUS) and GREET Hybrid | g/mmBtu fuel | 15170.7721 | 9375.2567 | 5029.575 | 1800.995 | 2409.4314 | 696.7294 | 54313.7326 | 88796.4922 | Upstream and midstream emissions of NG production from RMI/OCI+; emissions from liquefaction, LNG T&D (5000 miles ocean tanker from AUS) and storage, LNG regasification and gasified NG T&D are assumed to be the same as GREET default; LNT T&D from Montney BC was prorated based on ocean tanker distance
RMI/OCI+ (CAN - Montney BC) and GREET Hybrid | g/mmBtu fuel | 12225.7082 | 9375.2567 | 2841.8758 | 1800.995 | 2409.4314 | 696.7294 | 54313.7326 | 83663.7291
EPA Report and Customized GREET | g/mmBtu fuel | 26117.4921 | 10232.5482 | 5099.0623 | 1800.915 | 2414.5264 | 641.4784 | 54313.7326 | 100619.755 | Convert CH4 leakage fraction to GREET model input, and re-run the model with HICC grid mix
Converted (kg/mmbtu fuel)
ANL GREET Default | kg/mmbtu fuel combusted | 16.706 | 9.3753 | 5.0296 | 1.801 | 2.4094 | 0.69673 | 54.3137 | 90.3317 | GREET default, with HICC as grid mix, and 100% imported LNG
RMI/OCI+ (AUS) | kg/mmbtu fuel combusted | 14.9009 | NA | 12.3577 | NA | NA | NA | 58.1217 | NA | RMI/OCI+ from AUS, no estimate of liquefaction should be excluded from summary | Distances were estimated using available pipeline and LNG infrastructure data for continental transport, and port-to-port shipping distances for exported products. Where pipeline length data was not available, continental transport distance was assumed to be the distance from the field to the largest city in the destination country. Where liquefaction and regasification facility locations were not available, other ports were assumed for LNG shipment distances.
RMI/OCI+ (CAN - Montney BC) | kg/mmbtu fuel combusted | 12.0082 | NA | 15.0137 | NA | NA | NA | 63.6108 | NA | RMI/OCI+ from CAN - Montney BC, no estimate of liquefaction should be excluded from summary
RMI/OCI+ (AUS) and GREET Hybrid | kg/mmbtu fuel combusted | 15.1708 | 9.3753 | 5.0296 | 1.801 | 2.4094 | 0.69673 | 54.3137 | 88.7965 | Upstream and midstream emissions of NG production from RMI/OCI+; emissions from liquefaction, LNG T&D (5000 miles ocean tanker from AUS) and storage, LNG regasification and gasified NG T&D are assumed to be the same as GREET default; LNT T&D from Montney BC was prorated based on ocean tanker distance | Crude oil transport – to refinery
RMI/OCI+ (CAN - Montney BC) and GREET Hybrid | kg/mmbtu fuel combusted | 12.2257 | 9.3753 | 2.8419 | 1.801 | 2.4094 | 0.69673 | 54.3137 | 83.6637 |  | Assumption for domestic oil was to calculate major pipeline distance (based onGlobal Energy Monitor pipeline trackeror distance to nearest city if pipeline data not available for region) and assume 100% of produced oil travels by pipeline.
EPA Report and Customized GREET | kg/mmbtu fuel combusted | 26.1175 | 10.2325 | 5.0991 | 1.8009 | 2.4145 | 0.64148 | 54.3137 | 100.6198 | Convert CH4 leakage fraction to GREET model input, and re-run the model with HICC grid mix | Crude export fraction and main crude destinations were used to inform a percentage of oil traveling by ship and shipping distance.
Example: Approximately 40% of Mexico crude oil consumed domestically and piped an assumed 350 miles viamain pipelineto Mexico City. Additional 60% exported via ocean tanker to U.S., Asia, and Europe.
Available at outlet: | [10 empty] | Gas pipeline – to point of distribution
NG - CC (Btu fuel/mmBtu elec) | 2246145.3048 | [9 empty] | Assumption is all gas stays in country and travels distance to largest city, except countries where gas production is predominantly exported, in which case publicly available gas pipeline length was used.
Sources | Unit | Upstream+ Midstream - NG Production | Liquefaction | LNG T&D | LNG Storage | LNG Regasification | Gasified NG T&D to Power Plant | Fuel - Combustion | Total CI | GWP | Example: Algerian gas assumed to be piped 1010 miles to Europe viaMaghreb-Europe Gas pipeline.
ANL GREET Default (HICC) | kg/mmBtu elec | 37.5241 | 21.0582 | 11.2972 | 4.0453 | 5.4119 | 1.565 | 121.9965 | 202.8981 | 20 | LNG – to liquefaction and shipment to regasification
RMI/OCI+ (AUS) | kg/mmBtu elec | 33.4696 | NA | 27.7573 | NA | NA | NA | 130.5497 | 191.7765 | 20 | Assumed a pipeline distance from gas field to nearest liquefaction terminal. LNG shipping distances calculated based on country-level gas trade data patterns
RMI/OCI+ (CAN - Montney BC) | kg/mmBtu elec | 26.9722 | NA | 33.723 | NA | NA | NA | 142.879 | 203.5742 | 20 | Example: Qatari gas travels about 50 miles to Ras Laffen liquefaction terminal and about 8300 miles via tanker to Dusseldorf, Germany.
RMI/OCI+ (AUS) and GREET Hybrid | kg/mmBtu elec | 34.0758 | 21.0582 | 11.2972 | 4.0453 | 11.9313 | 3.4501 | 121.9965 | 199.4498 | 20
RMI/OCI+ (CAN - Montney BC) and GREET Hybrid | kg/mmBtu elec | 27.4607 | 21.0582 | 6.3833 | 4.0453 | 11.9313 | 3.4501 | 121.9965 | 187.9209 | 20
EPA Report and Customized GREET | kg/mmBtu elec | 58.6637 | 22.9838 | 11.4532 | 4.0451 | 11.9565 | 3.1765 | 121.9965 | 226.0066 | 20
Summary
Source - kg CO2e/mmBtu elec | Oil - Thermal | LNG - CC | Diff.
ANL GREET Default (HICC) | 344.4996 | 202.8981 | -41.1%
RMI/OCI+ | 368.8693
RMI/OCI+ (AUS) |  | 191.7765 | -48.01%
RMI/OCI+ (CAN - Montney BC) |  | 203.5742 | -44.81%
RMI/OCI+ and GREET Hybrid | 393.6129
RMI/OCI+ (AUS) and GREET Hybrid |  | 199.4498 | -49.33%
RMI/OCI+ (CAN - Montney BC) and GREET Hybrid |  | 187.9209 | -52.26%
NOIA Report and GREET Hybrid | 324.4838
EPA Report and Customized GREET |  | 226.0066 | -30.35%

## Summary - LNG-Oil
20 | Average of CI (kg Co2e/mmbtu fuel) | Average of CI (kg CO2e/mmbtu elec) | Comparison of Weighted Carbon Intensities
Crude |  |  |  | Fuel (Well to Powerplant) | Electricity (Well to Outlet)
Transport - Crude | 2.1155 | 6.9234 | Crude - 20 Year GWP | 109.631 | 358.7896
Refinery - Residual Oil | 6.1541 | 20.1406 | LNG - 20 Year GWP | 96.0946 | 220.8258
Upstream - Crude Production | 18.6008 | 60.8748 | Crude - 100 Year GWP | 101.8228 | 333.2357
Fuel - Combustion | 82.7606 | 270.8508 | LNG - 100 Year GWP | 80.8596 | 185.8159
TOTAL | 109.631 | 358.7896 | Percentage Change
LNG |  |  | 20 Year GWP | -12.35% | -38.45%
Gasified NG T&D to Power Plant | 0.68292 | 1.5693 | 100 Year GWP | -20.59% | -44.24%
LNG Storage | 1.801 | 4.1387
LNG Regasification | 2.4107 | 5.5398
LNG T&D | 4.5 | 10.3411
Liquefaction | 9.5896 | 22.0369
Upstream+ Midstream - NG Production | 17.555 | 40.3415
Fuel - Combustion | 59.5554 | 136.8586
TOTAL | 96.0946 | 220.8258
100
Crude
Transport - Crude | 2.0242 | 6.6246
Refinery - Residual Oil | 5.7774 | 18.9076
Upstream - Crude Production | 11.3875 | 37.2677
Fuel - Combustion | 82.6338 | 270.4357
TOTAL | 101.8228 | 333.2357
LNG
Upstream+ Midstream - NG Production | 9.3333 | 21.4
Gasified NG T&D to Power Plant | 0.36157 | 0.83089
LNG Storage | 0.65053 | 1.4949
LNG Regasification | 1.2321 | 2.8314
LNG T&D | 2.2002 | 5.0561
Liquefaction | 7.5986 | 17.4616
Fuel - Combustion | 59.4833 | 136.6929
TOTAL | 80.8596 | 185.8159

## Fuel_Specs
2) Global Warming Potentials of Greenhouse Gases: relative to CO2
Metrics for Carbon Dioxide, Methane, Nitrous Oxide
AR Edition/Type | AR6/GWP | AR6/GWP | AR6/GWP | AR6/GTP | AR6/GTP | AR5/GWP | AR5/GWP | AR5/GTP | AR5/GTP | AR4/GWP | AR4/GWP | AR3/GWP | AR3/GWP | AR2/GWP | AR2/GWP | AR1/GWP | AR1/GWP
Time Horizon (YR) | 100 | 100 | 20 | 100 | 50 | 100 | 20 | 100 | 20 | 100 | 20 | 100 | 20 | 100 | 20 | 100 | 20
CO2 | 1 | 1 | 1 | 1 | 1 | 1 | 1 | 1 | 1 | 1 | 1 | 1 | 1 | 1 | 1 | 1 | 1
CH4 | 29.8 | 29.8 | 82.5 | 7.5 | 13.2 | 30 | 85 | 6 | 68 | 25 | 72 | 23 | 62 | 21 | 56 | 21 | 63
N2O | 273 | 273 | 273 | 233 | 290 | 265 | 264 | 234 | 277 | 298 | 289 | 296 | 275 | 310 | 280 | 290 | 270
Metrics for Near Term Climate Forcers
Type | None | None | GWP | GWP | GTP | GTP
Time Horizon (YR) | 100 |  | 100 | 20 | 100 | 20
VOC | 0 | 0 | 4.5 | 14 | 0.66 | 7.5
CO | 0 | 0 | 2.65 | 7.65 | 0.42 | 4.9
NOx | 0 | 0 | -11 | 19 | -2.9 | -87
BC | 0 | 0 | 900 | 3200 | 130 | 920
OC | 0 | 0 | -69 | -240 | -10 | -71
3) Carbon and Sulfur Ratios of Pollutants
Carbon ratio of VOC | 0.85
Carbon ratio of CO | 0.42857
Carbon ratio of CH4 | 0.75
Carbon ratio of CO2 | 0.27273 | [8 empty] | 0
Sulfur ratio of SO2 | 0.5
5) Unit Conversion
Mass | 1 g | 1 kg | 1 metric tonne | 1 lb | 1 short ton
g | 1 | 1000 | 1000000 | 453.5924 | 907184.74
kg | 0.001 | 1 | 1000 | 0.45359 | 907.1847
metric tonne | 1e-06 | 0.001 | 1 | 0.00045359 | 0.90718
lb | 0.0022046 | 2.2046 | 2204.6226 | 1 | 2000
short ton | 1.1023e-06 | 0.0011023 | 1.1023 | 0.0005 | 1
Volume | 1 m3 | 1 ml | 1 L | 1 gal | 1 ft3
m3 | 1 | 1e-06 | 0.001 | 0.0037854 | 0.028317
ml | 1000000 | 1 | 1000 | 3785.411 | 28316.847
L | 1000 | 0.001 | 1 | 3.7854 | 28.3168
gal | 264.1721 | 0.00026417 | 0.26417 | 1 | 7.4805
ft3 | 35.3147 | 3.5315e-05 | 0.035315 | 0.13368 | 1
Energy | 1 J | 1kJ | 1 MJ | 1Wh | 1 kWh | 1 BTU | 1 mmBTU | 1 hph
J | 1 | 1000 | 1000000 | 3600 | 3600000 | 1055.0558 | 1055055850 | 2684519.5377
kJ | 0.001 | 1 | 1000 | 3.6 | 3600 | 1.0551 | 1055055.85 | 2684.5195
MJ | 1e-06 | 0.001 | 1 | 0.0036 | 3.6 | 0.0010551 | 1055.0558 | 2.6845
Wh | 0.00027778 | 0.27778 | 277.7778 | 1 | 1000 | 0.29307 | 293071.0694 | 745.6999
kWh | 2.7778e-07 | 0.00027778 | 0.27778 | 0.001 | 1 | 0.00029307 | 293.0711 | 0.7457
BTU | 0.00094782 | 0.94782 | 947.8171 | 3.4121 | 3412.1416 | 1 | 1000000 | 2544.4336
mmBTU | 9.4782e-10 | 9.4782e-07 | 0.00094782 | 3.4121e-06 | 0.0034121 | 1e-06 | 1 | 0.0025444
hph | 3.7251e-07 | 0.00037251 | 0.37251 | 0.001341 | 1.341 | 0.00039301 | 393.0148 | 1
Length | mm | m | km | ft | mi
mm | 1 | 1000 | 1000000 | 304.8 | 1609340
m | 0.001 | 1 | 1000 | 0.3048 | 1609.34
km | 1e-06 | 0.001 | 1 | 0.0003048 | 1.6093
ft | 0.0032808 | 3.2808 | 3280.8399 | 1 | 5280
mi | 6.2137e-07 | 0.00062137 | 0.62137 | 0.00018939 | 1
1) Specifications of Fuels and Other Substances
Fuel | Heating Value |  |  | Density | C ratio | S ratio | S ratio
| Calculation: LHV | LHV | HHV |  | (% by wt) | (ppm by wt) | Actual ratio by wt | LHV/HHV
Use LHV or HHV in calculations? | 1 | 1 -- LHV; 2 -- HHV
Gaseous Fuels (at 32F and 1atm): | Btu/ft3 | Btu/ft3 | Btu/ft3 | gms/ft3 |  |  |  | LHV/HHV
Gaseous hydrogen | 290 | 290 | 343 | 2.55 | 0% | 0 | 0 | 0.84548

## GREET 2023_100-yr
Electric Tab (Inputs tab, Electricity Generation Mix region = 4 (HICC Mix)
| A | B | C | D | E | F | G | H | I | J
2.2) Electricity Generation Mixes, Combustion Technolgy Shares and Power Plant Energy Conversion Efficiencies for GREET Calculation
|  |  | Generation Mix for EVs, Grid-Connected PHEVs, and Electrolysis H2 | Generation Mix for Stationary Applications | Combustion Technology Shares for A Given Plant Fuel Type: EVs, GC PHEVs, and Electrolysis | Combustion Technology Shares for A Given Plant Fuel Type (Stationary) | Power Plant Energy Conversion Efficiency (Transportation) | Power Plant Energy Conversion Efficiency (Stationary) | Urban Emission Share for EVs, Grid-Connected PHEVs, and Electrolysis H2 | Urban Emission Share for Stationary Applications
60 | Residual Oil-Fired Power Plants |  | 67.02% | 67.02% |  |  | 32.26% | 32.26% | 1% | 1%
61 | A: Boiler; E: 86.05%; F: 86.05%; G: 33.11%; H: 33.11%
62 | A: Internal Combustion Engine; E: 7.981%; F: 7.981%; G: 36.7%; H: 36.7%
63 | A: Gas Turbine; E: 5.972%; F: 5.972%; G: 21.12%; H: 21.12%
| Combined cycle | [6 empty] | 35.19%
64 | Natural Gas-Fired Power Plants |  | 0% | 0% |  |  | 32.9% | 46.16% | 31.3% | 31.3%
65 | A: Boiler; E: 0%; F: 0%; G: 33.85%; H: 33.85%
66 | A: Simple-cycle gas turbine; E: 100%; F: 4.797%; G: 32.9%; H: 33.48%
67 | A: Combined-cycle gas turbine; E: 0%; F: 95.2%; G: 51.6%; H: 47.06%
68 | A: Internal Combustion Engine; E: 0%; F: 0%; G: 41.02%; H: 41.02%
D
101 | A: 3) Electric Transmission and Distribution Loss; D: 5.4%
6) Power Plant Energy Use and Emissions: per mmBtu of Electricity Available at User Sites (wall outlets)
F
|  | Oil-Fired Power Plant | Oil-Fired Boiler Power Plants | Oil-Fired Internal Combustion Engine Power Plants | Oil-Fired Gas Turbine Power Plants | Oil-Fired CC Power Plants
| Energy Use: Btu | Total
137 | Residual oil | 3276279.7406 | 3193046.1757 | 2880513.5964 | 5004362.2332 | 3003948.2587
|  | NG-Fired Power Plant | NG-Fired Boiler Power Plant | NG-Fired Simple Cycle Power Plant | NG-Fired Combined Cycle Power Plant | NG-Fired Internal Combustion Engine Power Plant
138 | NG | 2289837.9423 | 3123203.8067 | 3156977.8176 | 2246145.3048 | 2576811.5128
4) Power Plant Emissions: in Grams per kWh of Electricity Available at Power Plant Gate
|  | R | S | T | U | V | W | X
| g/kWh | Oil Boiler | Oil Internal Combustion Engine | Oil Gas Turbine | NG-Fired Boiler Power Plant | NG-Fired Simple Cycle Power Plant | NG-Fired Combined Cycle Power Plant | NG-Fired Internal Combustion Engine Power Plant
107 | VOC | 0.011319 | 0.10926 | 0.10987 | 0.025052 | 0.017132 | 0.0044123 | 0.093366
108 | CO | 0.081784 | 0.14087 | 1.7568 | 0.33892 | 0.15095 | 0.033549 | 0.18256
109 | NOx | 2.2515 | 7.9298 | 4.6571 | 0.65372 | 0.26417 | 0.049885 | 0.16673
110 | PM10 | 0.16067 | 0.21422 | 0.28979 | 0.035659 | 0.04097 | 0.017085 | 0.054434
111 | PM2.5 | 0.1308 | 0.20775 | 0.25239 | 0.035479 | 0.040561 | 0.016501 | 0.05442
112 | SOx | 2.7373 | 0.0014727 | 1.0669 | 0.010306 | 0.00465 | 0.0072096 | 0.0112
113 | BC | 0.0082929 | 0.031162 | 0.015143 | 0.005854 | 0.0011763 | 0.00047852 | 0.010884
114 | OC | 0.0057554 | 0.081022 | 0.010095 | 0.015185 | 0.027581 | 0.011221 | 0.023292
115 | CH4 | 0.0293 | 0.070413 | 0.047951 | 0.01 | 0.02994 | 0.0090448 | 0.0083052
116 | N2O | 0.0059 | 0.068975 | 0.010155 | 0.001 | 0.0080955 | 0.00081386 | 0.0020391
117 | CO2 | 876.6699 | 790.3272 | 1371.1256 | 598.3216 | 615.8226 | 392.7561 | 493.5734
| B: Oil-Fired Power Plant; D: Oil-Fired Boiler Power Plants; F: Oil-Fired Internal Combustion Engine Power Plants; H: Oil-Fired Gas Turbine Power Plants; J: Corn Ethanol |  | Sugcane Ethanol |  | Soybean Biodiesel
| B: Total; D: Total; F: Total; H: Total; J: Total |  | Total |  | Total
|  | Feedstock | Fuel | Feedstock | Fuel | Feedstock | Fuel | Feedstock | Fuel | Feedstock | Fuel | Feedstock | Fuel | Feedstock | Fuel
| VOC | 20.0364 | 7.7518 | 19.5274 | 3.5068 | 17.6161 | 33.8489 | 30.6047 | 34.0377 | 181.316 |  | 692.5692 |  | 63.8306
| CO | 35.609 | 57.7887 | 34.7043 | 25.3368 | 31.3075 | 43.6405 | 54.391 | 544.2534 | 122.5187 |  | 6697.9684 |  | 51.8474
| NOx | 85.2967 | 882.4198 | 83.1298 | 697.5123 | 74.9931 | 2456.6596 | 130.2867 | 1442.7848 | 284.343 |  | 1002.0969 |  | 99.2645
| PM10 | 5.7997 | 53.4883 | 5.6523 | 49.7753 | 5.0991 | 66.3655 | 8.8587 | 89.777 | 49.9353 |  | 939.6242 |  | 6.7126
| PM2.5 | 5.0569 | 44.675 | 4.9285 | 40.523 | 4.4461 | 64.3606 | 7.7242 | 78.1894 | 19.4102 |  | 382.0887 |  | 5.5272
| SOx | 39.105 | 749.4784 | 38.1115 | 848.0299 | 34.3812 | 0.45623 | 59.731 | 330.5295 | 75.4545 |  | 245.788 |  | 54.6205
| BC | 0.67629 | 3.2613 | 0.65911 | 2.5692 | 0.5946 | 9.6541 | 1.033 | 4.6914 | 2.3197 |  | 54.8121 |  | 1.1411
| OC | 1.2275 | 3.7243 | 1.1964 | 1.783 | 1.0793 | 25.1006 | 1.875 | 3.1276 | 3.9425 |  | 124.8716 |  | 1.1026
| CH4 | 330.2707 | 10.4388 | 321.8802 | 9.0771 | 290.3748 | 21.8141 | 504.4728 | 14.8552 | 526.0768 | 10.4388 | 467.4678 | 10.4388 | 101.9118 | 10.4388
| N2O | 0.59743 | 3.4661 | 0.58225 | 1.8278 | 0.52526 | 21.3683 | 0.91254 | 3.146 | 115.0043 | 3.4661 | 135.3446 | 3.4661 | 69.1187 | 3.4661
| CO2 | 36442.1506 | 278606.2356 | 35516.3413 | 271592.5921 | 32040.0328 | 244843.5797 | 55663.6602 | 424775.1069 | 139880.0262 |  | 48833.3463 |  | 68787.1423
| CO2 (w/ C in VOC & CO) | 36560.5543 | 278721.2061 | 35631.7371 | 271643.3364 | 32144.1337 | 245017.6533 | 55844.5163 | 425736.4463 | 140637.6572 | 0 | 61517.2324 | 0 | 69067.5555 | 0
| GHGs | 46565.7178 | 279978.5198 | 45382.7203 | 272412.8308 | 40940.6991 | 251501.2649 | 71126.9299 | 427037.979 | 187710.9188 | 1257.3137 | 112396.8519 | 1257.3137 | 90973.9286 | 1257.3137
| GHGs (gCO2e/mmBtu) | 326544.2376 |  | 317795.5511 |  | 292441.9641 |  | 498164.9089 |  | 188968.2325 |  | 113654.1656 |  | 92231.2423
| GHGs (gCO2e/kWh) | 1114.2152 |  | 1084.3634 |  | 997.8534 |  | 1699.8092 |  | 644.7864 |  | 387.8041 |  | 314.7061
| GHGs (lb CO2e/mmBtu) | 719.9068 |  | 700.6193 |  | 644.7242 |  | 1098.2656 |  | 416.6036 |  | 250.5645 |  | 203.3351
| B: NG-Fired Power Plant; D: NG-Fired Boiler Power Plant; F: NG-Fired Simple Cycle Power Plant; H: NG-Fired Combined Cycle Power Plant; J: NG-Fired Internal Combustion Engine Power Plant |  | Hydrogen (NG via SMR)-Fired Combined Cycle Power Plant |  | Hydrogen (NG via ART/CCS)-Fired Combined Cycle Power Plant |  | LNG-Fired Combined Cycle Power Plant
| B: Total; D: Total; F: Total; H: Total; J: Total |  | Total |  | Total |  | Total
|  | Feedstock | Fuel | Feedstock | Fuel | Feedstock | Fuel | Feedstock | Fuel | Feedstock | Fuel | Feedstock | Fuel | Feedstock | Fuel | Feedstock | Fuel
| VOC | 21.4256 | 1.5559 | 29.2232 | 7.761 | 29.5392 | 5.3074 | 21.0168 | 1.3669 | 24.1107 | 28.9248 | 31.0215 | 0 | 38.7783 | 0 | 22.7041 | 1.3669
| CO | 59.6277 | 12.1384 | 81.3287 | 104.998 | 82.2082 | 46.7648 | 58.49 | 10.3936 | 67.1006 | 56.5586 | 80.7946 | 0 | 123.6861 | 0 | 60.7786 | 10.3936
| NOx | 71.6387 | 18.6388 | 97.711 | 202.524 | 98.7676 | 81.841 | 70.2718 | 15.4542 | 80.6168 | 51.6537 | 97.1107 | 0 | 153.225 | 0 | 125.9545 | 15.4542
| PM10 | 0.96539 | 5.6478 | 1.3167 | 11.047 | 1.331 | 12.6926 | 0.94697 | 5.2928 | 1.0864 | 16.8636 | 4.8096 | 0 | 4.5994 | 0 | 4.7329 | 5.2928
| PM2.5 | 0.90797 | 5.4695 | 1.2384 | 10.9914 | 1.2518 | 12.5657 | 0.89065 | 5.112 | 1.0218 | 16.8592 | 4.5461 | 0 | 3.0868 | 0 | 4.3934 | 5.112
| SOx | 26.6281 | 2.1955 | 36.3191 | 3.1928 | 36.7119 | 1.4406 | 26.12 | 2.2335 | 29.9653 | 3.4699 | 29.6823 | 0 | 54.6422 | 0 | 51.4322 | 2.2335
| BC | 0.17402 | 0.15862 | 0.23735 | 1.8136 | 0.23992 | 0.3644 | 0.1707 | 0.14825 | 0.19583 | 3.3718 | 0.41005 | 0 | 0.34396 | 0 | 0.58948 | 0.14825
| OC | 0.35465 | 3.7193 | 0.48372 | 4.7043 | 0.48895 | 8.5447 | 0.34788 | 3.4761 | 0.3991 | 7.2157 | 0.98739 | 0 | 1.0346 | 0 | 1.8593 | 3.4761
| CH4 | 396.6973 | 3.1126 | 541.0718 | 3.098 | 546.9229 | 9.2756 | 389.1279 | 2.8021 | 446.4134 | 2.573 | 536.1684 | 0 | 730.0894 | 0 | 607.031 | 2.8021
| N2O | 1.8233 | 0.36035 | 2.4869 | 0.3098 | 2.5138 | 2.508 | 1.7885 | 0.25213 | 2.0518 | 0.63172 | 3.8845 | 0 | 5.0826 | 0 | 0.66438 | 0.25213
| CO2 | 13685.2194 | 124990.9577 | 18665.8316 | 185360.2106 | 18867.682 | 190782.0287 | 13424.0903 | 121675.9384 | 15400.3173 | 152909.1813 | 168632.4952 | 0 | 61353.5251 | 0 | 30473.894 | 121675.9384
| CO2 (w/ C in VOC & CO) | 13845.6966 | 125014.8816 | 18884.7129 | 185549.3959 | 19088.9303 | 190872.0576 | 13581.5054 | 121696.5314 | 15580.9062 | 153088.2081 | 168856.1419 | 0 | 61668.7481 | 0 | 30640.1643 | 121696.5314
| GHGs | 26165.0381 | 125206.0121 | 35687.5676 | 185726.2919 | 36073.4894 | 191833.1485 | 25665.7802 | 121848.8659 | 29444.1672 | 153337.3425 | 185894.4248 | 0 | 84812.9662 | 0 | 48911.0619 | 121848.8659
| GHGs (gCO2e/mmBtu) | 151371.0501 |  | 221413.8595 |  | 227906.6379 |  | 147514.6461 |  | 182781.5097 |  | 185894.4248 |  | 84812.9662 |  | 170759.9278
| GHGs (gCO2e/kWh) | 516.4995 |  | 755.4955 |  | 777.6497 |  | 503.3409 |  | 623.6764 |  | 634.2981 |  | 289.3939 |  | 582.6571
| GHGs (lb CO2e/mmBtu) | 333.716 |  | 488.134 |  | 502.4481 |  | 325.2141 |  | 402.9643 |  | 409.8271 |  | 186.9806 |  | 376.4612
Petroleum Tab (Inputs tab, Electricity Generation Mix region = 4 (HICC Mix)
|  | B | AF - Calc | Calc | I
|  | Feedstocks | Crude Transportation and Storage | Crude Production | Fuels
| g/mmBtu | Crude for Use in U.S. Refineries |  |  | Resi. Oil
262 | A: Loss factor; E: 0.9992
269 | A: VOC; B: 3.7942; C: 1.8313; D: 1.9629; E: 2.3245
270 | A: CO; B: 7.7929; C: 1.1156; D: 6.6773; E: 3.082
271 | A: NOx; B: 17.0252; C: 7.879; D: 9.1462; E: 9.0231
272 | A: PM10; B: 0.86287; C: 0.5118; D: 0.35107; E: 0.90802
273 | A: PM2.5; B: 0.73825; C: 0.43568; D: 0.30256; E: 0.80584
274 | A: SOx; B: 7.2123; C: 4.9559; D: 2.2563; E: 4.7293
275 | A: BC; B: 0.10789; C: 0.049179; D: 0.058708; E: 0.09862
276 | A: OC; B: 0.18607; C: 0.10809; D: 0.077988; E: 0.18875
277 | A: CH4; B: 91.5598; C: 2.0513; D: 89.5085; E: 9.3201
278 | A: N2O; B: 0.097166; C: 0.032879; D: 0.064287; E: 0.085261
279 | A: CO2; B: 6299.6489; C: 1835.3997; D: 4464.2493; E: 4828.4186
280 | A: CO2 (w/ C in VOC & CO); B: 6323.7201; C: 1842.8603; D: 4480.8599; E: 4840.5063
281 | A: GHGs; B: 9078.727; C: 1912.9634; D: 7165.7636; E: 5141.5219
14212.9859
| Crude Production | 7160.0309
| Crude T&D and Storage | 1911.433
| Refinery - Residual Oil | 5141.5219
NG Tab (Inputs tab, Electricity Generation Mix region = 4 (HICC Mix)
ANL GREET: Gaseous NG | bar: J
| Input Tab | F
4.2) Share of Conventional and Shale Gas for North America NG Supply
120 | A: Conventional Gas; B: 25.32%
121 | A: Shale Gas; B: 74.68%
|  | C |  |  | B | C | D | E | F | G | AD
|  | Natural Gas for Electricity generation |  |  | Conventional NG Recovery | Conventional NG Processing | Conventional NG Processing: Non-Combustion Emissions | Shale Gas Recovery | Shale Gas Processing | Shale Gas Processing: Non-Combustion Emissions | NG Transmission to NG Electric Power Plant
| g/mmBtu |  |  | g/mmBtu
84 | A: Loss factor; C: 25; D: Loss factor; F: 1; I: 1 | 1.0017
91 | VOC | 9.3568 | 56 | VOC | 2.7496 | 0.26988 | 4.4 | 2.4487 | 0.26181 | 4.4 | 2.1557
92 | CO | 26.0402 | 57 | CO | 13.4697 | 1.4487 | 1.2 | 11.9675 | 1.4084 | 1.2 | 11.048
93 | NOx | 31.2855 | 58 | NOx | 15.6333 | 2.1741 | 1.546 | 13.9049 | 2.1277 | 1.546 | 13.2266
94 | PM10 | 0.4216 | 59 | PM10 | 0.22573 | 0.15727 | 0.02 | 0.19902 | 0.15655 | 0.02 | 0.038424
95 | PM2.5 | 0.39652 | 60 | PM2.5 | 0.22373 | 0.14686 | 0.01 | 0.19795 | 0.14617 | 0.01 | 0.035086
96 | SOx | 11.6288 | 61 | SOx | 0.43326 | 0.77049 | 10.089 | 0.38445 | 0.76918 | 10.089 | 0.35421
97 | BC | 0.075995 | 62 | BC | 0.049 | 0.025778 | 0 | 0.04311 | 0.02562 | 0 | 0.005613
98 | OC | 0.15488 | 63 | OC | 0.091907 | 0.059554 | 0 | 0.08149 | 0.059275 | 0 | 0.011161
99 | CH4 | 173.2425 | 64 | CH4: combustion | 12.1691 | 3.7671 |  | 10.8725 | 3.7602 |  | 10.6618
100 | N2O | 0.79626 | 65 | N2O | 0.011997 | 0.018961 |  | 0.010789 | 0.018928 |  | 0.76617
101 | CO2 | 5976.5013 | 66 | CO2 | 2601.3368 | 2094.9413 | 462.9241 | 2329.7089 | 2087.6552 | 462.9241 | 1017.101
102 | CO2 (w/ C in VOC & CO) | 6046.5836 | 67 | CH4: leakage | 105.0683 | 6.2095 |  | 106.107 | 6.2095 |  | 35.3469
103 | GHGs | 11426.5894 |  | GHGs (gCO2e/mmBtu) | 6128.022 | 2400.5373 | 478.5231 | 5845.0809 | 2392.9478 | 478.5231 | 2621.4047
Loss Factor
| A: NG Production; B: 8805.1847 | 2621.4047
| NG T&D to Power Plant | 2621.4047 | 1.0017
| Total | 11426.5894
ANL GREET: Imported LNG
100% imported LNG (RNG tab, B118 = 100%)
|  | C |  |  | O | P | Q | V | AJ | AL | AM | BI | BJ
|  | Natural Gas for Electricity generation |  |  | NNA NG Recovery | NNA NG Processing | NNA NG Processing: Non-Combustion Emissions | NG Transmission to LNG Plant (as a final transportation fuel) | NG Liquefaction: As an Intermediate Fuel | LNG Transportation and Distribution: As an Intermediate Fuel | LNG Storage: As an Intermediate Fuel | Imported LNG Regasification | Regasified LNG gas transmission to power plant
g/mmBtu
84 | Loss factor |  | 25 | Loss factor |  | 1 |  | 1.0002 | 1.001 | 1.0105 | 1.005 | 1.001 | 1.0002
91 | VOC | 10.108 | 56 | VOC | 2.7496 | 0.26982 | 4.4 | 0.28599 | 0.84092 | 1.0528 |  | 0.062685 | 0.28599
92 | CO | 27.059 | 57 | CO | 13.4696 | 1.4482 | 1.2 | 1.4601 | 5.5063 | 1.8056 |  | 0.28695 | 1.4601
93 | NOx | 56.0758 | 58 | NOx | 15.6335 | 2.1755 | 1.546 | 1.795 | 6.1218 | 25.0815 |  | 1.2844 | 1.795
94 | PM10 | 2.1071 | 59 | PM10 | 0.22576 | 0.15741 | 0.02 | 0.0084264 | 0.44781 | 1.1324 |  | 0.084753 | 0.0084264
95 | PM2.5 | 1.956 | 60 | PM2.5 | 0.22375 | 0.14699 | 0.01 | 0.0077349 | 0.4278 | 1.0417 |  | 0.069435 | 0.0077349
96 | SOx | 22.898 | 61 | SOx | 0.43345 | 0.77143 | 10.089 | 0.06916 | 2.1177 | 8.1156 |  | 0.93997 | 0.06916
97 | BC | 0.26244 | 62 | BC | 0.049003 | 0.025794 | 0 | 0.0011119 | 0.021536 | 0.15595 |  | 0.0052227 | 0.0011119
98 | OC | 0.82778 | 63 | OC | 0.091918 | 0.059611 | 0 | 0.0028125 | 0.24207 | 0.40556 |  | 0.013584 | 0.0028125
99 | CH4 | 270.2545 | 64 | CH4: combustion | 12.1702 | 3.7727 |  | 1.5522 | 12.7947 | 2.7519 |  | 0.53993 | 1.5522
100 | N2O | 0.29578 | 65 | N2O | 0.011979 | 0.018873 |  | 0.10012 | 0.028729 | 0.025954 |  | 0.0070047 | 0.10012
101 | CO2 | 13567.1962 | 66 | CO2 | 2601.187 | 2095.5235 | 462.9241 | 149.3396 | 6346.3802 | 990.0645 |  | 563.0024 | 149.3396
102 | CO2 (w/ C in VOC & CO) | 13641.2209 | 67 | CH4: leakage | 105.0683 | 6.2095 |  | 4.7129 | 21.8033 | 45.6723 | 21.8033 | 21.8033 | 4.7129
103 | GHGs | 21775.5556 |  | GHGs (gCO2e/mmBtu) | 6127.9015 | 2401.2618 | 478.5231 | 366.5589 | 7396.5184 | 2446.3081 | 649.7396 | 1231.3905 | 366.5589
Loss Factor
| NG Production | 9170.8326
| NG T&D to LNG Plant | 373.1127 | 1.0181
| NG Liquefaction | 7521.2039 | 1.0179
| LNG T&D | 2461.6344 | 1.0169
| LNG Storage | 650.5412 | 1.0063
| LNG Regasification | 1231.6719 | 1.0012
| Gasified NG T&D to Power Plant | 366.5589 | 1.0002
| Total | 21775.5556
EPA NG Production: Imported LNG
100% imported LNG (RNG tab, B118 = 100%); EPA report (Inputs, E124 = 3)
|  | C |  |  | O | P | Q | V | AJ | AL | AM | BI | BJ
|  | Natural Gas for Electricity generation |  |  | NNA NG Recovery | NNA NG Processing | NNA NG Processing: Non-Combustion Emissions | NG Transmission to LNG Plant (as a final transportation fuel) | NG Liquefaction: As an Intermediate Fuel | LNG Transportation and Distribution: As an Intermediate Fuel | LNG Storage: As an Intermediate Fuel | Imported LNG Regasification | Regasified LNG gas transmission to power plant
g/mmBtu
84 | Loss factor |  | 25 | Loss factor |  | 1 |  | 1.0002 | 1.001 | 1.0105 | 1.005 | 1.001 | 1.0002
91 | VOC | 10.1072 | 56 | VOC | 2.7496 | 0.26982 | 4.4 | 0.28599 | 0.84089 | 1.0528 |  | 0.062684 | 0.28599
92 | CO | 27.0571 | 57 | CO | 13.4696 | 1.4482 | 1.2 | 1.4601 | 5.5063 | 1.8056 |  | 0.28695 | 1.4601
93 | NOx | 56.0724 | 58 | NOx | 15.6335 | 2.1755 | 1.546 | 1.7949 | 6.1217 | 25.0815 |  | 1.2844 | 1.7949
94 | PM10 | 2.107 | 59 | PM10 | 0.22576 | 0.15741 | 0.02 | 0.008426 | 0.44781 | 1.1324 |  | 0.084753 | 0.008426
95 | PM2.5 | 1.9559 | 60 | PM2.5 | 0.22375 | 0.14699 | 0.01 | 0.0077345 | 0.42779 | 1.0417 |  | 0.069435 | 0.0077345
96 | SOx | 22.8964 | 61 | SOx | 0.43345 | 0.77143 | 10.089 | 0.069155 | 2.1176 | 8.1156 |  | 0.93997 | 0.069155
97 | BC | 0.26243 | 62 | BC | 0.049003 | 0.025794 | 0 | 0.0011118 | 0.021536 | 0.15595 |  | 0.0052227 | 0.0011118
98 | OC | 0.82774 | 63 | OC | 0.091918 | 0.059611 | 0 | 0.0028124 | 0.24207 | 0.40556 |  | 0.013584 | 0.0028124
99 | CH4 | 394.9687 | 64 | CH4: combustion | 16.3674 | 6.7294 |  | 1.7987 | 23.0195 | 3.5917 |  | 0.60298 | 1.7987
100 | N2O | 0.29577 | 65 | N2O | 0.011979 | 0.018873 |  | 0.10012 | 0.028729 | 0.025954 |  | 0.0070047 | 0.10012
101 | CO2 | 13566.3364 | 66 | CO2 | 2601.1869 | 2095.5234 | 462.9241 | 149.3367 | 6346.3588 | 990.0625 |  | 563.0016 | 149.3367
102 | CO2 (w/ C in VOC & CO) | 13640.3555 | 67 | CH4: leakage | 190.0196 | 26.8506 |  | 3.7967 | 21.8033 | 45.6723 | 21.8033 | 21.8033 | 3.7967
103 | GHGs | 25491.1702 |  | GHGs (gCO2e/mmBtu) | 8784.5257 | 3104.4775 | 478.5231 | 346.5996 | 7701.1965 | 2471.3314 | 649.7396 | 1233.2687 | 346.5996
Loss Factor
| NG Production | 12590.4071
| NG T&D to LNG Plant | 352.7809 | 1.018
| NG Liquefaction | 7830.6704 | 1.0178
| LNG T&D | 2486.7041 | 1.0168
| LNG Storage | 650.5123 | 1.0062
| LNG Regasification | 1233.4957 | 1.0012
| Gasified NG T&D to Power Plant | 346.5996 | 1.0002
| Total | 25491.1702
EtOH Tab
|  | I | J | BQ | bar: O
|  | Corn Ethanol: Combined Dry and Wet Milling Ethanol |  | Sugarcane Ethanol
|  | Corn | Ethanol | Sugarcane | O: Ethanol
554 | Loss factor |  | 1.0005 |  | O: 1.0005
561 | VOC | 5.0349 | 55.3218 | 176.4433 | O: 54.0206
562 | CO | 19.8793 | 20.8966 | 2203.3745 | O: 25.2355
563 | NOx | 54.2764 | 40.3526 | 146.246 | O: 187.2735
564 | PM10 | 2.8687 | 13.753 | 189.2145 | O: 123.4864
565 | PM2.5 | 2.4014 | 4.059 | 66.0529 | O: 61.1093
566 | SOx | 11.4041 | 13.7086 | 17.5614 | O: 64.2514
567 | BC | 0.47467 | 0.29729 | 9.9785 | O: 8.2632
568 | OC | 0.42223 | 0.89 | 21.7695 | O: 19.7887
569 | CH4 | 27.8945 | 147.2199 | 113.9177 | O: 41.6426
570 | N2O | 37.8159 | 0.44945 | 40.0138 | O: 5.0216
571 | CO2 | 16328.8344 | 30228.3191 | 10269.1062 | O: 5982.1003
572 | CO2 (w/ C in VOC & CO) | 16375.7653 | 30433.5762 | 14281.4668 | O: 6190.1205
573 | GHGs | 27530.7497 | 34943.4277 | 28599.9771 | O: 8801.9684
| GHGs (gCO2e/mmBtu) | 62488.0666 |  | 37416.3741
| GHGs (gCO2e/MJ) | 59.2273 |  | 35.4639
BioOil Tab
|  | N | O
Soy Oil-based Biodiesel
|  | Feedstock | Fuel
433 | Loss factor |  | 1
434 | Unit | per mmBtu | per mmBtu
441 | VOC | 2.4078 | 18.841
442 | CO | 10.1953 | 7.0641
443 | NOx | 13.5483 | 19.4958
444 | PM10 | 1.1152 | 1.1194
445 | PM2.5 | 0.95299 | 0.88697
446 | SOx | 6.9086 | 11.274
447 | BC | 0.29195 | 0.087916
448 | OC | 0.18558 | 0.18147
449 | CH4 | 6.1305 | 27.7952
450 | N2O | 22.8183 | 0.19009
451 | CO2 | 4081.4188 | 18817.3325
452 | CO2 (w/ C in VOC & CO) | 4104.9442 | 18887.1544
453 | GHGs | 10517.0281 | 19767.3473
| GHGs (gCO2e/mmBtu) | 30284.7855
| GHGs (gCO2e/MJ) | 28.7044
Hydrogen Tab
| T&D_Flowcharts, F1139, pipeline distance, miles | 100 |  | T&D_Flowcharts,AB1040 100%, pipeline distance, AC1040 100 miles; AD1042 0%
|  | BV | BW
|  | G. Hydrogen (NG via SMR) for Use in Refineries |  | Central Plants: NG ATR with CCS to Gaseous Hydrogen
|  | WTP | PTW | Feedstock | O: Fuel
| Loss factor |  |  |  | O: 1.4086
332 | VOC | 13.811 | 0 | 11.1074 | O: 1.6188
333 | CO | 35.9704 | 0 | 35.0058 | O: 5.7577
334 | NOx | 43.2344 | 0 | 41.1897 | O: 10.1982
335 | PM10 | 2.1413 | 0 | 0.40605 | O: 1.4757
336 | PM2.5 | 2.0239 | 0 | 0.38388 | O: 0.83355
337 | SOx | 13.2148 | 0 | 11.2108 | O: 8.5359
338 | BC | 0.18256 | 0 | 0.077172 | O: 0.044428
339 | OC | 0.4396 | 0 | 0.16202 | O: 0.2324
340 | CH4 | 238.706 | 0 | 210.79 | O: 28.128
341 | N2O | 1.7294 | 0 | 1.4169 | O: 0.26698
342 | CO2 | 75076.3964 | 0 | 6624.4917 | O: 17983.9526
343 | CO2 (w/ C in VOC & CO) | 75175.9655 | 0 | 6714.1188 | O: 17998.0458
344 | GHGs | 82761.5312 | 0 | 13382.4821 | O: 18909.1445
| GHGs (gCO2e/MJ) | 78.4428 |  | 35.7889
| GHGs (kgCO2e/kgH2) | 8.9209 |  | 4.0701
| Hydrogen CI (kgCO2e/kg H2) - WTG | 0.45
| Hydrogen CI (gCO2e/mmBtu) - WTG | 3956.8966
| Hydrogen CI (gCO2e/mmBtu) - T&D (100 miles pipeline) | 573.0987
| VOC | 0.064863
| CO | 0.2307
| NOx | 0.40862
| PM10 | 0.059128
| PM2.5 | 0.033399
| SOx | 0.34201
| BC | 0.0017802
| OC | 0.0093118
| CH4 | 1.127
| N2O | 0.010697
| CO2 | 536.0282
| CO2 (w/ C in VOC & CO) | 536.5929
| GHGs (gCO2e/mmBtu) | 573.0987
| Hydrogen CI (gCO2e/mmBtu) - WTG+T&D | 4529.9952
T&D Tab
|  | B | C | D | E | F | CH | CI | CJ | CK
| Feedstock/Fuel | B: Crude Oil for Use in U.S. Refineries; F: LNG: as an intermediate product and for NNA NG feedstock
110 | Transportation Mode | Ocean Tanker | Barge | Pipeline | Rail | Truck | Ocean Tanker | Barge | Rail | Truck
112 | Distance (Miles, one-way) | 6666.426 | 750 | 520.8327 | 797 | 30 | 5000 | 520 | 800 | 30
Total Emissions: grams/mmBtu fuel transported
138 | VOC | 1.0968 | 0.20966 | 0.083575 | 0.21499 | 0.014308 | 1.0522 | 0.12976 | 0.18942 | 0.020931
139 | CO | 2.4523 | 1.8342 | 0.29725 | 0.36578 | 0.20186 | 1.8047 | 0.88532 | 0.32226 | 0.2953
140 | NOx | 26.4795 | 6.3297 | 0.5265 | 2.5784 | 0.13746 | 25.0289 | 3.9446 | 2.2717 | 0.20109
141 | PM10 | 2.3303 | 0.21245 | 0.076186 | 0.048359 | 0.0076734 | 1.1294 | 0.076342 | 0.042605 | 0.011225
142 | PM2.5 | 2.1434 | 0.2046 | 0.043033 | 0.045952 | 0.0021849 | 1.0391 | 0.073478 | 0.040485 | 0.0031962
143 | SOx | 18.5109 | 0.048337 | 0.44068 | 0.031441 | 0.0053193 | 8.0728 | 0.81598 | 0.027701 | 0.0077814
144 | BC | 0.32147 | 0.030715 | 0.0022937 | 0.004304 | 0.00020426 | 0.15571 | 0.010957 | 0.0037919 | 0.0002988
145 | OC | 0.83445 | 0.078595 | 0.011998 | 0.036714 | 0.00036456 | 0.40529 | 0.028629 | 0.032346 | 0.0005333
146 | CH4 | 1.3406 | 1.0051 | 1.4521 | 0.6897 | 0.11073 | 2.7349 | 0.99126 | 0.60764 | 0.16198
147 | N2O | 0.027612 | 0.02036 | 0.013783 | 0.014027 | 0.00035989 | 0.026035 | 0.012059 | 0.012358 | 0.00052647
148 | CO2 | 1202.7548 | 825.6861 | 690.6599 | 538.0372 | 90.8511 | 978.154 | 460.3808 | 474.0254 | 132.9036
| CO2 (w/ C in VOC & CO) | 1210.0269 | 829.2219 | 691.3875 | 539.2821 | 91.2129 | 984.2693 | 462.1765 | 475.1222 | 133.4328
| GHGs (gCO2e/mmBtu) | 1257.5141 | 864.7305 | 738.4243 | 563.6643 | 94.6108 | 1072.8761 | 495.0082 | 496.6036 | 138.4035
| GHGs (gCO2e/mmBtu-mile) | 0.18863 | 1.153 | 1.4178 | 0.70723 | 3.1537 | 0.21458 | 0.95194 | 0.62075 | 4.6134
Ocean Tanker Distance
| ARG | B: Bahía Blanca to Honolulu; C: 7491; D: nm
|  |  | 8620.493 | mile | 1626.1174 | gCO2e/mmBtu | 1.5413 | gCO2e/MJ
| LBY | B: Ras Lanuf to Honolulu; C: 10557; D: nm
|  |  | 12148.7845 | mile | 2291.6728 | gCO2e/mmBtu | 2.1721 | gCO2e/MJ
| AUS | B: Gladstone to Honolulu; C: 4142; D: nm
|  |  | 4766.5308 | mile
| CAN - Montney BC | B: Vancouver to Honolulu; C: 2455; D: nm
|  |  | 2825.1649 | mile
|  | CH4 leakage | 45.6723 | gCH4/mmBtu | 1361.0335 | gCO2e/mmBtu | 1.29 | gCO2e/MJ

## GREET 2023_20-yr
Electric Tab (Inputs tab, Electricity Generation Mix region = 4 (HICC Mix)
| A | B | C | D | E | F | G | H | I | J
2.2) Electricity Generation Mixes, Combustion Technolgy Shares and Power Plant Energy Conversion Efficiencies for GREET Calculation
|  |  | Generation Mix for EVs, Grid-Connected PHEVs, and Electrolysis H2 | Generation Mix for Stationary Applications | Combustion Technology Shares for A Given Plant Fuel Type: EVs, GC PHEVs, and Electrolysis | Combustion Technology Shares for A Given Plant Fuel Type (Stationary) | Power Plant Energy Conversion Efficiency (Transportation) | Power Plant Energy Conversion Efficiency (Stationary) | Urban Emission Share for EVs, Grid-Connected PHEVs, and Electrolysis H2 | Urban Emission Share for Stationary Applications
60 | Residual Oil-Fired Power Plants |  | 67.02% | 67.02% |  |  | 32.26% | 32.26% | 1% | 1%
61 | A: Boiler; E: 86.05%; F: 86.05%; G: 33.11%; H: 33.11%
62 | A: Internal Combustion Engine; E: 7.981%; F: 7.981%; G: 36.7%; H: 36.7%
63 | A: Gas Turbine; E: 5.972%; F: 5.972%; G: 21.12%; H: 21.12%
| Combined cycle | [6 empty] | 35.19%
64 | Natural Gas-Fired Power Plants |  | 0% | 0% |  |  | 32.9% | 46.16% | 31.3% | 31.3%
65 | A: Boiler; E: 0%; F: 0%; G: 33.85%; H: 33.85%
66 | A: Simple-cycle gas turbine; E: 100%; F: 4.797%; G: 32.9%; H: 33.48%
67 | A: Combined-cycle gas turbine; E: 0%; F: 95.2%; G: 51.6%; H: 47.06%
68 | A: Internal Combustion Engine; E: 0%; F: 0%; G: 41.02%; H: 41.02%
D
101 | A: 3) Electric Transmission and Distribution Loss; D: 5.4%; E: <-; F: Based on eGRID - applies to all technologies for comparitive analysis
6) Power Plant Energy Use and Emissions: per mmBtu of Electricity Available at User Sites (wall outlets)
F
|  | Oil-Fired Power Plant | Oil-Fired Boiler Power Plants | Oil-Fired ICE Power Plants | Oil-Fired Gas Turbine Power Plants | Oil-Fired CC Power Plants
| Energy Use: Btu | Total
137 | Residual oil | 3276279.7406 | 3193046.1757 | 2880513.5964 | 5004362.2332 | 3003948.2587
|  | NG-Fired Power Plant | NG-Fired Boiler Power Plant | NG-Fired Simple Cycle Power Plant | NG-Fired Combined Cycle Power Plant | NG-Fired Internal Combustion Engine Power Plant
138 | NG | 2289837.9423 | 3123203.8067 | 3156977.8176 | 2246145.3048 | 2576811.5128
4) Power Plant Emissions: in Grams per kWh of Electricity Available at Power Plant Gate
|  | R | S | T | U | V | W | X
| g/kWh | Oil Boiler | Oil Internal Combustion Engine | Oil Gas Turbine | NG-Fired Boiler Power Plant | NG-Fired Simple Cycle Power Plant | NG-Fired Combined Cycle Power Plant | NG-Fired Internal Combustion Engine Power Plant
107 | VOC | 0.011319 | 0.10926 | 0.10987 | 0.025052 | 0.017132 | 0.0044123 | 0.093366
108 | CO | 0.081784 | 0.14087 | 1.7568 | 0.33892 | 0.15095 | 0.033549 | 0.18256
109 | NOx | 2.2515 | 7.9298 | 4.6571 | 0.65372 | 0.26417 | 0.049885 | 0.16673
110 | PM10 | 0.16067 | 0.21422 | 0.28979 | 0.035659 | 0.04097 | 0.017085 | 0.054434
111 | PM2.5 | 0.1308 | 0.20775 | 0.25239 | 0.035479 | 0.040561 | 0.016501 | 0.05442
112 | SOx | 2.7373 | 0.0014727 | 1.0669 | 0.010306 | 0.00465 | 0.0072096 | 0.0112
113 | BC | 0.0082929 | 0.031162 | 0.015143 | 0.005854 | 0.0011763 | 0.00047852 | 0.010884
114 | OC | 0.0057554 | 0.081022 | 0.010095 | 0.015185 | 0.027581 | 0.011221 | 0.023292
115 | CH4 | 0.0293 | 0.070413 | 0.047951 | 0.01 | 0.02994 | 0.0090448 | 0.0083052
116 | N2O | 0.0059 | 0.068975 | 0.010155 | 0.001 | 0.0080955 | 0.00081386 | 0.0020391
117 | CO2 | 876.6699 | 790.3272 | 1371.1256 | 598.3216 | 615.8226 | 392.7561 | 493.5734
Common PPs
| kg/mmbtu | Oil-Fired Power Plant |  | Oil-Fired Boiler Power Plants |  | Oil-Fired Internal Combustion Engine Power Plants |  | Oil-Fired Gas Turbine Power Plants |  | Corn Ethanol |  | Sugcane Ethanol |  | Soybean Biodiesel
| B: Total; D: Total; F: Total; H: Total; J: Total |  | Total |  | Total
|  | Feedstock | Fuel | Feedstock | Fuel | Feedstock | Fuel | Feedstock | Fuel | Feedstock | Fuel | Feedstock | Fuel | Feedstock | Fuel
| VOC | 20.0364 | 7.7518 | 19.5274 | 3.5068 | 17.6161 | 33.8489 | 30.6047 | 34.0377 | 181.316 |  | 692.5692 |  | 63.8306
| CO | 35.609 | 57.7887 | 34.7043 | 25.3368 | 31.3075 | 43.6405 | 54.391 | 544.2534 | 122.5187 |  | 6697.9684 |  | 51.8474
| NOx | 85.2967 | 882.4198 | 83.1298 | 697.5123 | 74.9931 | 2456.6596 | 130.2867 | 1442.7848 | 284.343 |  | 1002.0969 |  | 99.2645
| PM10 | 5.7997 | 53.4883 | 5.6523 | 49.7753 | 5.0991 | 66.3655 | 8.8587 | 89.777 | 49.9353 |  | 939.6242 |  | 6.7126
| PM2.5 | 5.0569 | 44.675 | 4.9285 | 40.523 | 4.4461 | 64.3606 | 7.7242 | 78.1894 | 19.4102 |  | 382.0887 |  | 5.5272
| SOx | 39.105 | 749.4784 | 38.1115 | 848.0299 | 34.3812 | 0.45623 | 59.731 | 330.5295 | 75.4545 |  | 245.788 |  | 54.6205
| BC | 0.67629 | 3.2613 | 0.65911 | 2.5692 | 0.5946 | 9.6541 | 1.033 | 4.6914 | 2.3197 |  | 54.8121 |  | 1.1411
| OC | 1.2275 | 3.7243 | 1.1964 | 1.783 | 1.0793 | 25.1006 | 1.875 | 3.1276 | 3.9425 |  | 124.8716 |  | 1.1026
| CH4 | 330.2707 | 10.4388 | 321.8802 | 9.0771 | 290.3748 | 21.8141 | 504.4728 | 14.8552 | 526.0768 | 10.4388 | 467.4678 | 10.4388 | 101.9118 | 10.4388
| N2O | 0.59743 | 3.4661 | 0.58225 | 1.8278 | 0.52526 | 21.3683 | 0.91254 | 3.146 | 115.0043 | 3.4661 | 135.3446 | 3.4661 | 69.1187 | 3.4661
| CO2 | 36442.1506 | 278606.2356 | 35516.3413 | 271592.5921 | 32040.0328 | 244843.5797 | 55663.6602 | 424775.1069 | 139880.0262 |  | 48833.3463 |  | 68787.1423
| CO2 (w/ C in VOC & CO) | 36560.5543 | 278721.2061 | 35631.7371 | 271643.3364 | 32144.1337 | 245017.6533 | 55844.5163 | 425736.4463 | 140637.6572 | 0 | 61517.2324 | 0 | 69067.5555 | 0
| GHGs (CO2e) | 63970.9825 | 280528.6429 | 62345.8059 | 272891.1965 | 56243.4527 | 252650.8682 | 97712.6479 | 427820.8476 | 215435.1655 | 1807.4367 | 137032.4043 | 1807.4367 | 96344.6781 | 1807.4367
| GHGs (gCO2e/mmBtu) | 344499.6253 |  | 335237.0024 |  | 308894.3209 |  | 525533.4955 |  | 217242.6022 |  | 138839.841 |  | 98152.1148
| GHGs (gCO2e/kWh) | 1175.4815 |  | 1143.8761 |  | 1053.9912 |  | 1793.1947 |  | 741.2625 |  | 473.7412 |  | 334.9089
| GHGs (lb CO2e/mmBtu) | 759.4917 |  | 739.0711 |  | 680.9954 |  | 1158.603 |  | 478.938 |  | 306.0895 |  | 216.3884
| B: NG-Fired Power Plant; D: NG-Fired Boiler Power Plant; F: NG-Fired Simple Cycle Power Plant; H: NG-Fired Combined Cycle Power Plant; J: NG-Fired Internal Combustion Engine Power Plant |  | Hydrogen (NG via SMR)-Fired Combined Cycle Power Plant |  | Hydrogen (NG via ART/CCS)-Fired Combined Cycle Power Plant |  | LNG-Fired Combined Cycle Power Plant
| B: Total; D: Total; F: Total; H: Total; J: Total |  | Total |  | Total |  | Total
|  | Feedstock | Fuel | Feedstock | Fuel | Feedstock | Fuel | Feedstock | Fuel | Feedstock | Fuel | Feedstock | Fuel | Feedstock | Fuel | Feedstock | Fuel
| VOC | 21.4256 | 1.5559 | 29.2232 | 7.761 | 29.5392 | 5.3074 | 21.0168 | 1.3669 | 24.1107 | 28.9248 | 31.0215 | 0 | 38.7783 | 0 | 22.7041 | 1.3669
| CO | 59.6277 | 12.1384 | 81.3287 | 104.998 | 82.2082 | 46.7648 | 58.49 | 10.3936 | 67.1006 | 56.5586 | 80.7946 | 0 | 123.6861 | 0 | 60.7786 | 10.3936
| NOx | 71.6387 | 18.6388 | 97.711 | 202.524 | 98.7676 | 81.841 | 70.2718 | 15.4542 | 80.6168 | 51.6537 | 97.1107 | 0 | 153.225 | 0 | 125.9545 | 15.4542
| PM10 | 0.96539 | 5.6478 | 1.3167 | 11.047 | 1.331 | 12.6926 | 0.94697 | 5.2928 | 1.0864 | 16.8636 | 4.8096 | 0 | 4.5994 | 0 | 4.7329 | 5.2928
| PM2.5 | 0.90797 | 5.4695 | 1.2384 | 10.9914 | 1.2518 | 12.5657 | 0.89065 | 5.112 | 1.0218 | 16.8592 | 4.5461 | 0 | 3.0868 | 0 | 4.3934 | 5.112
| SOx | 26.6281 | 2.1955 | 36.3191 | 3.1928 | 36.7119 | 1.4406 | 26.12 | 2.2335 | 29.9653 | 3.4699 | 29.6823 | 0 | 54.6422 | 0 | 51.4322 | 2.2335
| BC | 0.17402 | 0.15862 | 0.23735 | 1.8136 | 0.23992 | 0.3644 | 0.1707 | 0.14825 | 0.19583 | 3.3718 | 0.41005 | 0 | 0.34396 | 0 | 0.58948 | 0.14825
| OC | 0.35465 | 3.7193 | 0.48372 | 4.7043 | 0.48895 | 8.5447 | 0.34788 | 3.4761 | 0.3991 | 7.2157 | 0.98739 | 0 | 1.0346 | 0 | 1.8593 | 3.4761
| CH4 | 396.6973 | 3.1126 | 541.0718 | 3.098 | 546.9229 | 9.2756 | 389.1279 | 2.8021 | 446.4134 | 2.573 | 536.1684 | 0 | 730.0894 | 0 | 607.031 | 2.8021
| N2O | 1.8233 | 0.36035 | 2.4869 | 0.3098 | 2.5138 | 2.508 | 1.7885 | 0.25213 | 2.0518 | 0.63172 | 3.8845 | 0 | 5.0826 | 0 | 0.66438 | 0.25213
| CO2 | 13685.2194 | 124990.9577 | 18665.8316 | 185360.2106 | 18867.682 | 190782.0287 | 13424.0903 | 121675.9384 | 15400.3173 | 152909.1813 | 168632.4952 | 0 | 61353.5251 | 0 | 30473.894 | 121675.9384
| CO2 (w/ C in VOC & CO) | 13845.6966 | 125014.8816 | 18884.7129 | 185549.3959 | 19088.9303 | 190872.0576 | 13581.5054 | 121696.5314 | 15580.9062 | 153088.2081 | 168856.1419 | 0 | 61668.7481 | 0 | 30640.1643 | 121696.5314
| GHGs | 47070.9879 | 125370.0466 | 64202.0494 | 185889.5566 | 64896.3239 | 192321.9705 | 46172.8215 | 121996.5354 | 52970.1519 | 153472.937 | 214150.4981 | 0 | 123288.6753 | 0 | 80901.5945 | 121996.5354
| GHGs (gCO2e/mmBtu) | 172441.0346 |  | 250091.606 |  | 257218.2944 |  | 168169.3569 |  | 206443.0889 |  | 214150.4981 |  | 123288.6753 |  | 202898.1299
| GHGs (gCO2e/kWh) | 588.3932 |  | 853.348 |  | 877.6653 |  | 573.8177 |  | 704.4131 |  | 730.7118 |  | 420.6784 |  | 692.3172
| GHGs (lb CO2e/mmBtu) | 380.1674 |  | 551.3576 |  | 567.0693 |  | 370.75 |  | 455.1291 |  | 472.121 |  | 271.805 |  | 447.3138
Petroleum Tab (Inputs tab, Electricity Generation Mix region = 4 (HICC Mix)
|  | B | AF - Calc | Calc | I
|  | Feedstocks | Crude Transportation and Storage | Crude Production | Fuels
| g/mmBtu | Crude for Use in U.S. Refineries |  |  | Resi. Oil
262 | A: Loss factor; E: 0.9992
269 | A: VOC; B: 3.7942; C: 1.8313; D: 1.9629; E: 2.3245
270 | A: CO; B: 7.7929; C: 1.1156; D: 6.6773; E: 3.082
271 | A: NOx; B: 17.0252; C: 7.879; D: 9.1462; E: 9.0231
272 | A: PM10; B: 0.86287; C: 0.5118; D: 0.35107; E: 0.90802
273 | A: PM2.5; B: 0.73825; C: 0.43568; D: 0.30256; E: 0.80584
274 | A: SOx; B: 7.2123; C: 4.9559; D: 2.2563; E: 4.7293
275 | A: BC; B: 0.10789; C: 0.049179; D: 0.058708; E: 0.09862
276 | A: OC; B: 0.18607; C: 0.10809; D: 0.077988; E: 0.18875
277 | A: CH4; B: 91.5598; C: 2.0513; D: 89.5085; E: 9.3201
278 | A: N2O; B: 0.097166; C: 0.032879; D: 0.064287; E: 0.085261
279 | A: CO2; B: 6299.6489; C: 1835.3997; D: 4464.2493; E: 4828.4186
280 | A: CO2 (w/ C in VOC & CO); B: 6323.7201; C: 1842.8603; D: 4480.8599; E: 4840.5063
281 | A: GHGs; B: 13903.9259; C: 2021.0644; D: 11882.8616; E: 5632.6918
19525.4946
| Crude Production | 11873.3553
| Crude T&D and Storage | 2019.4475
| Refinery - Residual Oil | 5632.6918
NG Tab (Inputs tab, Electricity Generation Mix region = 4 (HICC Mix)
ANL GREET: Gaseous NG | bar: J
| Input Tab | F
4.2) Share of Conventional and Shale Gas for North America NG Supply
120 | A: Conventional Gas; B: 25.32%
121 | A: Shale Gas; B: 74.68%
|  | C |  |  | B | C | D | E | F | G | AD
|  | Natural Gas for Electricity generation |  |  | Conventional NG Recovery | Conventional NG Processing | Conventional NG Processing: Non-Combustion Emissions | Shale Gas Recovery | Shale Gas Processing | Shale Gas Processing: Non-Combustion Emissions | NG Transmission to NG Electric Power Plant
| g/mmBtu |  |  | g/mmBtu
84 | A: Loss factor; C: 25; D: Loss factor; F: 1; I: 1 | 1.0017
91 | VOC | 9.3568 | 56 | VOC | 2.7496 | 0.26988 | 4.4 | 2.4487 | 0.26181 | 4.4 | 2.1557
92 | CO | 26.0402 | 57 | CO | 13.4697 | 1.4487 | 1.2 | 11.9675 | 1.4084 | 1.2 | 11.048
93 | NOx | 31.2855 | 58 | NOx | 15.6333 | 2.1741 | 1.546 | 13.9049 | 2.1277 | 1.546 | 13.2266
94 | PM10 | 0.4216 | 59 | PM10 | 0.22573 | 0.15727 | 0.02 | 0.19902 | 0.15655 | 0.02 | 0.038424
95 | PM2.5 | 0.39652 | 60 | PM2.5 | 0.22373 | 0.14686 | 0.01 | 0.19795 | 0.14617 | 0.01 | 0.035086
96 | SOx | 11.6288 | 61 | SOx | 0.43326 | 0.77049 | 10.089 | 0.38445 | 0.76918 | 10.089 | 0.35421
97 | BC | 0.075995 | 62 | BC | 0.049 | 0.025778 | 0 | 0.04311 | 0.02562 | 0 | 0.005613
98 | OC | 0.15488 | 63 | OC | 0.091907 | 0.059554 | 0 | 0.08149 | 0.059275 | 0 | 0.011161
99 | CH4 | 173.2425 | 64 | CH4: combustion | 12.1691 | 3.7671 |  | 10.8725 | 3.7602 |  | 10.6618
100 | N2O | 0.79626 | 65 | N2O | 0.011997 | 0.018961 |  | 0.010789 | 0.018928 |  | 0.76617
101 | CO2 | 5976.5013 | 66 | CO2 | 2601.3368 | 2094.9413 | 462.9241 | 2329.7089 | 2087.6552 | 462.9241 | 1017.101
102 | CO2 (w/ C in VOC & CO) | 6046.5836 | 67 | CH4: leakage | 105.0683 | 6.2095 |  | 106.107 | 6.2095 |  | 35.3469
103 | GHGs | 20556.4713 |  | GHGs (gCO2e/mmBtu) | 12306.4315 | 2926.3031 | 478.5231 | 12009.8995 | 2918.349 | 478.5231 | 5046.0619
Loss Factor
| A: NG Production; B: 15510.4094 | 5046.0619
| NG T&D to Power Plant | 5046.0619 | 1.0017
| Total | 20556.4713
ANL GREET: Imported LNG
100% imported LNG (RNG tab, B118 = 100%)
|  | C |  |  | O | P | Q | V | AJ | AL | AM | BI | BJ
|  | Natural Gas for Electricity generation |  |  | NNA NG Recovery | NNA NG Processing | NNA NG Processing: Non-Combustion Emissions | NG Transmission to LNG Plant (as a final transportation fuel) | NG Liquefaction: As an Intermediate Fuel | LNG Transportation and Distribution: As an Intermediate Fuel | LNG Storage: As an Intermediate Fuel | Imported LNG Regasification | Regasified LNG gas transmission to power plant
g/mmBtu
84 | Loss factor |  | 25 | Loss factor |  | 1 |  | 1.0002 | 1.001 | 1.0105 | 1.005 | 1.001 | 1.0002
91 | VOC | 10.108 | 56 | VOC | 2.7496 | 0.26982 | 4.4 | 0.28599 | 0.84092 | 1.0528 |  | 0.062685 | 0.28599
92 | CO | 27.059 | 57 | CO | 13.4696 | 1.4482 | 1.2 | 1.4601 | 5.5063 | 1.8056 |  | 0.28695 | 1.4601
93 | NOx | 56.0758 | 58 | NOx | 15.6335 | 2.1755 | 1.546 | 1.795 | 6.1218 | 25.0815 |  | 1.2844 | 1.795
94 | PM10 | 2.1071 | 59 | PM10 | 0.22576 | 0.15741 | 0.02 | 0.0084264 | 0.44781 | 1.1324 |  | 0.084753 | 0.0084264
95 | PM2.5 | 1.956 | 60 | PM2.5 | 0.22375 | 0.14699 | 0.01 | 0.0077349 | 0.4278 | 1.0417 |  | 0.069435 | 0.0077349
96 | SOx | 22.898 | 61 | SOx | 0.43345 | 0.77143 | 10.089 | 0.06916 | 2.1177 | 8.1156 |  | 0.93997 | 0.06916
97 | BC | 0.26244 | 62 | BC | 0.049003 | 0.025794 | 0 | 0.0011119 | 0.021536 | 0.15595 |  | 0.0052227 | 0.0011119
98 | OC | 0.82778 | 63 | OC | 0.091918 | 0.059611 | 0 | 0.0028125 | 0.24207 | 0.40556 |  | 0.013584 | 0.0028125
99 | CH4 | 270.2545 | 64 | CH4: combustion | 12.1702 | 3.7727 |  | 1.5522 | 12.7947 | 2.7519 |  | 0.53993 | 1.5522
100 | N2O | 0.29578 | 65 | N2O | 0.011979 | 0.018873 |  | 0.10012 | 0.028729 | 0.025954 |  | 0.0070047 | 0.10012
101 | CO2 | 13567.1962 | 66 | CO2 | 2601.187 | 2095.5235 | 462.9241 | 149.3396 | 6346.3802 | 990.0645 |  | 563.0024 | 149.3396
102 | CO2 (w/ C in VOC & CO) | 13641.2209 | 67 | CH4: leakage | 105.0683 | 6.2095 |  | 4.7129 | 21.8033 | 45.6723 | 21.8033 | 21.8033 | 4.7129
103 | GHGs | 36017.9701 |  | GHGs (gCO2e/mmBtu) | 12306.3719 | 2927.3232 | 478.5231 | 696.7294 | 9219.8348 | 4998.2606 | 1798.7757 | 2408.881 | 696.7294
Loss Factor
| NG Production | 15996.7961
| NG T&D to LNG Plant | 709.1865 | 1.0181
| NG Liquefaction | 9375.2567 | 1.0179
| LNG T&D | 5029.575 | 1.0169
| LNG Storage | 1800.995 | 1.0063
| LNG Regasification | 2409.4314 | 1.0012
| Gasified NG T&D to Power Plant | 696.7294 | 1.0002
| Total | 36017.9701
EPA NG Production (Harry's Input): Imported LNG
100% imported LNG (RNG tab, B118 = 100%); EPA report (Inputs, E124 = 3)
|  | C |  |  | O | P | Q | V | AJ | AL | AM | BI | BJ
|  | Natural Gas for Electricity generation |  |  | NNA NG Recovery | NNA NG Processing | NNA NG Processing: Non-Combustion Emissions | NG Transmission to LNG Plant (as a final transportation fuel) | NG Liquefaction: As an Intermediate Fuel | LNG Transportation and Distribution: As an Intermediate Fuel | LNG Storage: As an Intermediate Fuel | Imported LNG Regasification | Regasified LNG gas transmission to power plant
g/mmBtu
84 | Loss factor |  | 25 | Loss factor |  | 1 |  | 1.0002 | 1.001 | 1.0105 | 1.005 | 1.001 | 1.0002
91 | VOC | 10.1072 | 56 | VOC | 2.7496 | 0.26982 | 4.4 | 0.28599 | 0.84089 | 1.0528 |  | 0.062684 | 0.28599
92 | CO | 27.0571 | 57 | CO | 13.4696 | 1.4482 | 1.2 | 1.4601 | 5.5063 | 1.8056 |  | 0.28695 | 1.4601
93 | NOx | 56.0724 | 58 | NOx | 15.6335 | 2.1755 | 1.546 | 1.7949 | 6.1217 | 25.0815 |  | 1.2844 | 1.7949
94 | PM10 | 2.107 | 59 | PM10 | 0.22576 | 0.15741 | 0.02 | 0.008426 | 0.44781 | 1.1324 |  | 0.084753 | 0.008426
95 | PM2.5 | 1.9559 | 60 | PM2.5 | 0.22375 | 0.14699 | 0.01 | 0.0077345 | 0.42779 | 1.0417 |  | 0.069435 | 0.0077345
96 | SOx | 22.8964 | 61 | SOx | 0.43345 | 0.77143 | 10.089 | 0.069155 | 2.1176 | 8.1156 |  | 0.93997 | 0.069155
97 | BC | 0.26243 | 62 | BC | 0.049003 | 0.025794 | 0 | 0.0011118 | 0.021536 | 0.15595 |  | 0.0052227 | 0.0011118
98 | OC | 0.82774 | 63 | OC | 0.091918 | 0.059611 | 0 | 0.0028124 | 0.24207 | 0.40556 |  | 0.013584 | 0.0028124
99 | CH4 | 394.9687 | 64 | CH4: combustion | 16.3674 | 6.7294 |  | 1.7987 | 23.0195 | 3.5917 |  | 0.60298 | 1.7987
100 | N2O | 0.29577 | 65 | N2O | 0.011979 | 0.018873 |  | 0.10012 | 0.028729 | 0.025954 |  | 0.0070047 | 0.10012
101 | CO2 | 13566.3364 | 66 | CO2 | 2601.1869 | 2095.5234 | 462.9241 | 149.3367 | 6346.3588 | 990.0625 |  | 563.0016 | 149.3367
102 | CO2 (w/ C in VOC & CO) | 13640.3555 | 67 | CH4: leakage | 190.0196 | 26.8506 |  | 3.7967 | 21.8033 | 45.6723 | 21.8033 | 21.8033 | 3.7967
103 | GHGs | 46306.0225 |  | GHGs (gCO2e/mmBtu) | 19661.1201 | 4874.1453 | 478.5231 | 641.4784 | 10063.3612 | 5067.5402 | 1798.7757 | 2414.0821 | 641.4784
Loss Factor
| NG Production | 25464.5735
| NG T&D to LNG Plant | 652.9186 | 1.018
| NG Liquefaction | 10232.5482 | 1.0178
| LNG T&D | 5099.0623 | 1.0168
| LNG Storage | 1800.915 | 1.0062
| LNG Regasification | 2414.5264 | 1.0012
| Gasified NG T&D to Power Plant | 641.4784 | 1.0002
| Total | 46306.0225
EtOH Tab
|  | I | J | BQ | bar: O
|  | Corn Ethanol: Combined Dry and Wet Milling Ethanol |  | Sugarcane Ethanol
|  | Corn | Ethanol | Sugarcane | O: Ethanol
554 | Loss factor |  | 1.0005 |  | O: 1.0005
561 | VOC | 5.0349 | 55.3218 | 176.4433 | O: 54.0206
562 | CO | 19.8793 | 20.8966 | 2203.3745 | O: 25.2355
563 | NOx | 54.2764 | 40.3526 | 146.246 | O: 187.2735
564 | PM10 | 2.8687 | 13.753 | 189.2145 | O: 123.4864
565 | PM2.5 | 2.4014 | 4.059 | 66.0529 | O: 61.1093
566 | SOx | 11.4041 | 13.7086 | 17.5614 | O: 64.2514
567 | BC | 0.47467 | 0.29729 | 9.9785 | O: 8.2632
568 | OC | 0.42223 | 0.89 | 21.7695 | O: 19.7887
569 | CH4 | 27.8945 | 147.2199 | 113.9177 | O: 41.6426
570 | N2O | 37.8159 | 0.44945 | 40.0138 | O: 5.0216
571 | CO2 | 16328.8344 | 30228.3191 | 10269.1062 | O: 5982.1003
572 | CO2 (w/ C in VOC & CO) | 16375.7653 | 30433.5762 | 14281.4668 | O: 6190.1205
573 | GHGs | 29000.79 | 42701.9147 | 34603.4397 | O: 10996.5345
| GHGs (gCO2e/mmBtu) | 71717.3356 |  | 45617.4316
| GHGs (gCO2e/MJ) | 67.9749 |  | 43.237
BioOil Tab
|  | N | O
Soy Oil-based Biodiesel
|  | Feedstock | Fuel
433 | Loss factor |  | 1
434 | Unit | per mmBtu | per mmBtu
441 | VOC | 2.4078 | 18.841
442 | CO | 10.1953 | 7.0641
443 | NOx | 13.5483 | 19.4958
444 | PM10 | 1.1152 | 1.1194
445 | PM2.5 | 0.95299 | 0.88697
446 | SOx | 6.9086 | 11.274
447 | BC | 0.29195 | 0.087916
448 | OC | 0.18558 | 0.18147
449 | CH4 | 6.1305 | 27.7952
450 | N2O | 22.8183 | 0.19009
451 | CO2 | 4081.4188 | 18817.3325
452 | CO2 (w/ C in VOC & CO) | 4104.9442 | 18887.1544
453 | GHGs | 10840.103 | 21232.1566
| GHGs (gCO2e/mmBtu) | 32072.6823
| GHGs (gCO2e/MJ) | 30.399
Hydrogen Tab
| T&D_Flowcharts, F1139, pipeline distance, miles | 100 |  | T&D_Flowcharts,AB1040 100%, pipeline distance, AC1040 100 miles; AD1042 0%
|  | BV | BW
|  | G. Hydrogen (NG via SMR) for Use in Refineries |  | Central Plants: NG ATR with CCS to Gaseous Hydrogen
|  | WTP | PTW | Feedstock | O: Fuel
| Loss factor |  |  |  | O: 1.4086
332 | VOC | 13.811 | 0 | 11.1074 | O: 1.6188
333 | CO | 35.9704 | 0 | 35.0058 | O: 5.7577
334 | NOx | 43.2344 | 0 | 41.1897 | O: 10.1982
335 | PM10 | 2.1413 | 0 | 0.40605 | O: 1.4757
336 | PM2.5 | 2.0239 | 0 | 0.38388 | O: 0.83355
337 | SOx | 13.2148 | 0 | 11.2108 | O: 8.5359
338 | BC | 0.18256 | 0 | 0.077172 | O: 0.044428
339 | OC | 0.4396 | 0 | 0.16202 | O: 0.2324
340 | CH4 | 238.706 | 0 | 210.79 | O: 28.128
341 | N2O | 1.7294 | 0 | 1.4169 | O: 0.26698
342 | CO2 | 75076.3964 | 0 | 6624.4917 | O: 17983.9526
343 | CO2 (w/ C in VOC & CO) | 75175.9655 | 0 | 6714.1188 | O: 17998.0458
344 | GHGs | 95341.3377 | 0 | 24491.117 | O: 20391.4884
| GHGs (gCO2e/MJ) | 90.3662 |  | 52.0247
| GHGs (kgCO2e/kgH2) | 10.2769 |  | 5.9165
| Hydrogen CI (kgCO2e/kg H2) - WTG | 0.45
| Hydrogen CI (gCO2e/mmBtu) - WTG | 3956.8966
| Hydrogen CI (gCO2e/mmBtu) - T&D (100 miles pipeline) | 632.493
| VOC | 0.064863
| CO | 0.2307
| NOx | 0.40862
| PM10 | 0.059128
| PM2.5 | 0.033399
| SOx | 0.34201
| BC | 0.0017802
| OC | 0.0093118
| CH4 | 1.127
| N2O | 0.010697
| CO2 | 536.0282
| CO2 (w/ C in VOC & CO) | 536.5929
| GHGs (gCO2e/mmBtu) | 632.493
| Hydrogen CI (gCO2e/mmBtu) - WTG+T&D | 4589.3895
T&D Tab
|  | B | C | D | E | F | CH | CI | CJ | CK
| Feedstock/Fuel | B: Crude Oil for Use in U.S. Refineries; F: LNG: as an intermediate product and for NNA NG feedstock
110 | Transportation Mode | Ocean Tanker | Barge | Pipeline | Rail | Truck | Ocean Tanker | Barge | Rail | Truck
112 | Distance (Miles, one-way) | 6666.426 | 750 | 520.8327 | 797 | 30 | 5000 | 520 | 800 | 30
Total Emissions: grams/mmBtu fuel transported
138 | VOC | 1.0968 | 0.20966 | 0.083575 | 0.21499 | 0.014308 | 1.0522 | 0.12976 | 0.18942 | 0.020931
139 | CO | 2.4523 | 1.8342 | 0.29725 | 0.36578 | 0.20186 | 1.8047 | 0.88532 | 0.32226 | 0.2953
140 | NOx | 26.4795 | 6.3297 | 0.5265 | 2.5784 | 0.13746 | 25.0289 | 3.9446 | 2.2717 | 0.20109
141 | PM10 | 2.3303 | 0.21245 | 0.076186 | 0.048359 | 0.0076734 | 1.1294 | 0.076342 | 0.042605 | 0.011225
142 | PM2.5 | 2.1434 | 0.2046 | 0.043033 | 0.045952 | 0.0021849 | 1.0391 | 0.073478 | 0.040485 | 0.0031962
143 | SOx | 18.5109 | 0.048337 | 0.44068 | 0.031441 | 0.0053193 | 8.0728 | 0.81598 | 0.027701 | 0.0077814
144 | BC | 0.32147 | 0.030715 | 0.0022937 | 0.004304 | 0.00020426 | 0.15571 | 0.010957 | 0.0037919 | 0.0002988
145 | OC | 0.83445 | 0.078595 | 0.011998 | 0.036714 | 0.00036456 | 0.40529 | 0.028629 | 0.032346 | 0.0005333
146 | CH4 | 1.3406 | 1.0051 | 1.4521 | 0.6897 | 0.11073 | 2.7349 | 0.99126 | 0.60764 | 0.16198
147 | N2O | 0.027612 | 0.02036 | 0.013783 | 0.014027 | 0.00035989 | 0.026035 | 0.012059 | 0.012358 | 0.00052647
148 | CO2 | 1202.7548 | 825.6861 | 690.6599 | 538.0372 | 90.8511 | 978.154 | 460.3808 | 474.0254 | 132.9036
| CO2 (w/ C in VOC & CO) | 1210.0269 | 829.2219 | 691.3875 | 539.2821 | 91.2129 | 984.2693 | 462.1765 | 475.1222 | 133.4328
| GHGs (gCO2e/mmBtu) | 1328.1624 | 917.6967 | 814.9525 | 600.0114 | 100.446 | 1217.0042 | 547.2476 | 528.6263 | 146.9397
| GHGs (gCO2e/mmBtu-mile) | 0.19923 | 1.2236 | 1.5647 | 0.75284 | 3.3482 | 0.2434 | 1.0524 | 0.66078 | 4.898
Ocean Tanker Distance
| ARG | B: Bahía Blanca to Honolulu; C: 7491; D: nm
|  |  | 8620.493 | mile | 1717.4742 | gCO2e/mmBtu | 1.6279 | gCO2e/MJ
| LBY | B: Ras Lanuf to Honolulu; C: 10557; D: nm
|  |  | 12148.7845 | mile | 2420.4212 | gCO2e/mmBtu | 2.2941 | gCO2e/MJ
| AUS | B: Gladstone to Honolulu; C: 4142; D: nm
|  |  | 4766.5308 | mile | 1160.1776 | gCO2e/mmBtu | 1.0996 | gCO2e/MJ
| CAN - Montney BC | B: Vancouver to Honolulu; C: 2455; D: nm
|  |  | 2825.1649 | mile | 687.6475 | gCO2e/mmBtu | 1.29 | gCO2e/MJ
|  | CH4 leakage | 45.6723 | gCH4/mmBtu | 1361.0335 | gCO2e/mmBtu | 1.29 | gCO2e/MJ

## Adjustable_HeatRate_CI
Sources | Supply Chain Point | CI (kg Co2e/mmbtu fuel) | Fuel Type | GWP | CI (kg CO2e/mmbtu elec) | CI (g CO2e /kWh) | Fuel | Weighted Power Plant Efficency (Adjustable) | T&D Loss | Plant Conversion Efficiency (mmbtu fuel/mmbtu elec)*
ANL GREET Default | Upstream+ Midstream - NG Production | 16.706 | LNG | 20 | 38.3904 | 130.9936 | LNG | 46% | 5.4% | 2.298 |  | Autocalculates
RMI/OCI+ (AUS) and GREET Hybrid | Upstream+ Midstream - NG Production | 15.1708 | LNG | 20 | 34.8625 | 118.9558 | Residual Oil | 32.3% | 5.4% | 3.2727 |  | Adjustable Input
RMI/OCI+ (CAN - Montney BC) and GREET Hybrid | Upstream+ Midstream - NG Production | 12.2257 | LNG | 20 | 28.0947 | 95.8632 | Diesel | 45% | 5.4% | 2.3491
EPA Report and Customized GREET | Upstream+ Midstream - NG Production | 26.1175 | LNG | 20 | 60.0181 | 204.7904 | Biodiesel | 38% | 5.4% | 2.7818
ANL GREET Default | Upstream+ Midstream - NG Production | 9.5439 | LNG | 100 | 21.932 | 74.8352
RMI/OCI+ (AUS) and GREET Hybrid | Upstream+ Midstream - NG Production | 8.6127 | LNG | 100 | 19.792 | 67.5331
RMI/OCI+ (CAN - Montney BC) and GREET Hybrid | Upstream+ Midstream - NG Production | 6.2335 | LNG | 100 | 14.3247 | 48.8778
EPA Report and Customized GREET | Upstream+ Midstream - NG Production | 12.9432 | LNG | 100 | 29.7435 | 101.4891
ANL GREET Default | Liquefaction | 9.3753 | LNG | 20 | 21.5444 | 73.5125
RMI/OCI+ (AUS) and GREET Hybrid | Liquefaction | 9.3753 | LNG | 20 | 21.5444 | 73.5125
RMI/OCI+ (CAN - Montney BC) and GREET Hybrid | Liquefaction | 9.3753 | LNG | 20 | 21.5444 | 73.5125 | Average of CI (g CO2e /kWh) | Column Labels
EPA Report and Customized GREET | Liquefaction | 10.2325 | LNG | 20 | 23.5145 | 80.2346 | Row Labels | Fuel - Combustion | Gasified NG T&D to Power Plant | Liquefaction | LNG Regasification | LNG Storage | LNG T&D | Refinery - Residual Oil | Transport - Crude | Upstream - Crude Production | Upstream+ Midstream - NG Production
ANL GREET Default | Liquefaction | 7.5212 | LNG | 100 | 17.2838 | 58.9747 | Crude
RMI/OCI+ (AUS) and GREET Hybrid | Liquefaction | 7.5212 | LNG | 100 | 17.2838 | 58.9747 | 20 | 924.1813 | [5 empty] | 68.7226 | 23.6235 | 207.7133
RMI/OCI+ (CAN - Montney BC) and GREET Hybrid | Liquefaction | 7.5212 | LNG | 100 | 17.2838 | 58.9747 | 100 | 922.7649 | [5 empty] | 64.5154 | 22.6042 | 127.1628
EPA Report and Customized GREET | Liquefaction | 7.8307 | LNG | 100 | 17.9949 | 61.4012 | LNG
ANL GREET Default | LNG T&D | 5.0296 | LNG | 20 | 11.558 | 39.4375 | 20 | 466.9808 | 5.3548 | 75.193 | 18.9026 | 14.1217 | 35.2852 |  |  |  | 137.6508
RMI/OCI+ (AUS) and GREET Hybrid | LNG T&D | 5.0296 | LNG | 20 | 11.558 | 39.4375 | 100 | 466.4156 | 2.8351 | 59.5813 | 9.6613 | 5.1009 | 17.2522 |  |  |  | 73.1838
RMI/OCI+ (CAN - Montney BC) and GREET Hybrid | LNG T&D | 2.8419 | LNG | 20 | 6.5306 | 22.2835
EPA Report and Customized GREET | LNG T&D | 5.0991 | LNG | 20 | 11.7177 | 39.9824
ANL GREET Default | LNG T&D | 2.4616 | LNG | 100 | 5.6568 | 19.302
RMI/OCI+ (AUS) and GREET Hybrid | LNG T&D | 2.4616 | LNG | 100 | 5.6568 | 19.302 |  |  |  |  | Row Labels | Average of CI (kg Co2e/mmbtu fuel) | Average of CI (kg CO2e/mmbtu elec)
RMI/OCI+ (CAN - Montney BC) and GREET Hybrid | LNG T&D | 1.3909 | LNG | 100 | 3.1963 | 10.9062 |  |  |  |  | 20
EPA Report and Customized GREET | LNG T&D | 2.4867 | LNG | 100 | 5.7145 | 19.4985 |  |  |  |  | Crude
ANL GREET Default | LNG Storage | 1.801 | LNG | 20 | 4.1387 | 14.1218 |  |  |  |  | Transport - Crude | 2.1155 | 6.9234
RMI/OCI+ (AUS) and GREET Hybrid | LNG Storage | 1.801 | LNG | 20 | 4.1387 | 14.1218 |  |  |  |  | Refinery - Residual Oil | 6.1541 | 20.1406
RMI/OCI+ (CAN - Montney BC) and GREET Hybrid | LNG Storage | 1.801 | LNG | 20 | 4.1387 | 14.1218 |  |  |  |  | Upstream - Crude Production | 18.6008 | 60.8748
EPA Report and Customized GREET | LNG Storage | 1.8009 | LNG | 20 | 4.1385 | 14.1212 |  |  |  |  | Fuel - Combustion | 82.7606 | 270.8508
ANL GREET Default | LNG Storage | 0.65054 | LNG | 100 | 1.4949 | 5.101 |  |  |  |  | TOTAL | 109.631 | 358.7896
RMI/OCI+ (AUS) and GREET Hybrid | LNG Storage | 0.65054 | LNG | 100 | 1.4949 | 5.101 |  |  |  |  | LNG
RMI/OCI+ (CAN - Montney BC) and GREET Hybrid | LNG Storage | 0.65054 | LNG | 100 | 1.4949 | 5.101 |  |  |  |  | Gasified NG T&D to Power Plant | 0.68292 | 1.5693
EPA Report and Customized GREET | LNG Storage | 0.65051 | LNG | 100 | 1.4949 | 5.1007 |  |  |  |  | LNG Storage | 1.801 | 4.1387
ANL GREET Default | LNG Regasification | 2.4094 | LNG | 20 | 5.5369 | 18.8926 |  |  |  |  | LNG Regasification | 2.4107 | 5.5398
RMI/OCI+ (AUS) and GREET Hybrid | LNG Regasification | 2.4094 | LNG | 20 | 5.5369 | 18.8926 |  |  |  |  | LNG T&D | 4.5 | 10.3411
RMI/OCI+ (CAN - Montney BC) and GREET Hybrid | LNG Regasification | 2.4094 | LNG | 20 | 5.5369 | 18.8926 |  |  |  |  | Liquefaction | 9.5896 | 22.0369
EPA Report and Customized GREET | LNG Regasification | 2.4145 | LNG | 20 | 5.5486 | 18.9326 |  |  |  |  | Upstream+ Midstream - NG Production | 17.555 | 40.3415
ANL GREET Default | LNG Regasification | 1.2317 | LNG | 100 | 2.8304 | 9.6577 |  |  |  |  | Fuel - Combustion | 59.5554 | 136.8586
RMI/OCI+ (AUS) and GREET Hybrid | LNG Regasification | 1.2317 | LNG | 100 | 2.8304 | 9.6577 |  |  |  |  | TOTAL | 96.0946 | 220.8258
RMI/OCI+ (CAN - Montney BC) and GREET Hybrid | LNG Regasification | 1.2317 | LNG | 100 | 2.8304 | 9.6577 |  |  |  |  | 100
EPA Report and Customized GREET | LNG Regasification | 1.2335 | LNG | 100 | 2.8346 | 9.672 |  |  |  |  | Crude
ANL GREET Default | Gasified NG T&D to Power Plant | 0.69673 | LNG | 20 | 1.6011 | 5.4631 |  |  |  |  | Transport - Crude | 2.0242 | 6.6246
RMI/OCI+ (AUS) and GREET Hybrid | Gasified NG T&D to Power Plant | 0.69673 | LNG | 20 | 1.6011 | 5.4631 |  |  |  |  | Refinery - Residual Oil | 5.7774 | 18.9076
RMI/OCI+ (CAN - Montney BC) and GREET Hybrid | Gasified NG T&D to Power Plant | 0.69673 | LNG | 20 | 1.6011 | 5.4631 |  |  |  |  | Upstream - Crude Production | 11.3875 | 37.2677
EPA Report and Customized GREET | Gasified NG T&D to Power Plant | 0.64148 | LNG | 20 | 1.4741 | 5.0299 |  |  |  |  | Fuel - Combustion | 82.6338 | 270.4357
ANL GREET Default | Gasified NG T&D to Power Plant | 0.36656 | LNG | 100 | 0.84235 | 2.8742 |  |  |  |  | TOTAL | 101.8228 | 333.2357
RMI/OCI+ (AUS) and GREET Hybrid | Gasified NG T&D to Power Plant | 0.36656 | LNG | 100 | 0.84235 | 2.8742 |  |  |  |  | LNG
RMI/OCI+ (CAN - Montney BC) and GREET Hybrid | Gasified NG T&D to Power Plant | 0.36656 | LNG | 100 | 0.84235 | 2.8742 |  |  |  |  | Gasified NG T&D to Power Plant | 0.36157 | 0.83089
EPA Report and Customized GREET | Gasified NG T&D to Power Plant | 0.3466 | LNG | 100 | 0.79649 | 2.7177 |  |  |  |  | LNG Storage | 0.65053 | 1.4949
ANL GREET Default | Fuel - Combustion | 59.5554 | LNG | 20 | 136.8586 | 466.9808 |  |  |  |  | LNG Regasification | 1.2321 | 2.8314
RMI/OCI+ (AUS) and GREET Hybrid | Fuel - Combustion | 59.5554 | LNG | 20 | 136.8586 | 466.9808 |  |  |  |  | LNG T&D | 2.2002 | 5.0561
RMI/OCI+ (CAN - Montney BC) and GREET Hybrid | Fuel - Combustion | 59.5554 | LNG | 20 | 136.8586 | 466.9808 |  |  |  |  | Liquefaction | 7.5986 | 17.4616
EPA Report and Customized GREET | Fuel - Combustion | 59.5554 | LNG | 20 | 136.8586 | 466.9808 |  |  |  |  | Upstream+ Midstream - NG Production | 9.3333 | 21.4481
ANL GREET Default | Fuel - Combustion | 59.4833 | LNG | 100 | 136.6929 | 466.4156 |  |  |  |  | Fuel - Combustion | 59.4833 | 136.6929
RMI/OCI+ (AUS) and GREET Hybrid | Fuel - Combustion | 59.4833 | LNG | 100 | 136.6929 | 466.4156 |  |  |  |  | TOTAL | 80.8596 | 185.8159
RMI/OCI+ (CAN - Montney BC) and GREET Hybrid | Fuel - Combustion | 59.4833 | LNG | 100 | 136.6929 | 466.4156 |  |  |  |  | Grand Total | 34.419 | 104.2295
EPA Report and Customized GREET | Fuel - Combustion | 59.4833 | LNG | 100 | 136.6929 | 466.4156
ANL GREET Default | TOTAL | 95.5733 | LNG | 20 | 219.6281 | 749.402
RMI/OCI+ (AUS) and GREET Hybrid | TOTAL | 94.0381 | LNG | 20 | 216.1001 | 737.3643
RMI/OCI+ (CAN - Montney BC) and GREET Hybrid | TOTAL | 88.9054 | LNG | 20 | 204.305 | 697.1177
EPA Report and Customized GREET | TOTAL | 105.8614 | LNG | 20 | 243.2701 | 830.0719
ANL GREET Default | TOTAL | 81.2588 | LNG | 100 | 186.7333 | 637.1603
RMI/OCI+ (AUS) and GREET Hybrid | TOTAL | 80.3276 | LNG | 100 | 184.5932 | 629.8582
RMI/OCI+ (CAN - Montney BC) and GREET Hybrid | TOTAL | 76.8777 | LNG | 100 | 176.6653 | 602.8071
EPA Report and Customized GREET | TOTAL | 84.9745 | LNG | 100 | 195.2718 | 666.2949
ANL GREET Default | Upstream - Crude Production | 11.8734 | Crude | 20 | 38.8579 | 132.5888
RMI/OCI+ (all countries) | Upstream - Crude Production | 26.7582 | Crude | 20 | 87.5717 | 298.807
RMI/OCI+ LBY | Upstream - Crude Production | 30.7994 | Crude | 20 | 100.7974 | 343.9349
RMI/OCI+ ARG | Upstream - Crude Production | 21.1792 | Crude | 20 | 69.3131 | 236.5061
RMI/OCI+ and GREET Hybrid | Upstream - Crude Production | 26.7582 | Crude | 20 | 87.5717 | 298.807
RMI/OCI+ and GREET Hybrid LBY | Upstream - Crude Production | 30.7994 | Crude | 20 | 100.7974 | 343.9349
RMI/OCI+ and GREET Hybrid ARG | Upstream - Crude Production | 21.1792 | Crude | 20 | 69.3131 | 236.5061
NOIA Report and GREET Hybrid | Upstream - Crude Production | 5.6584 | Crude | 20 | 18.5181 | 63.1864
NOIA Report and GREET Hybrid LBY | Upstream - Crude Production | 6.4844 | Crude | 20 | 21.2216 | 72.4111
NOIA Report and GREET Hybrid ARG | Upstream - Crude Production | 4.5179 | Crude | 20 | 14.7858 | 50.4512
ANL GREET Default | Upstream - Crude Production | 7.16 | Crude | 100 | 23.4326 | 79.9555
RMI/OCI+ (all countries) | Upstream - Crude Production | 15.192 | Crude | 100 | 49.7189 | 169.6479
RMI/OCI+ LBY | Upstream - Crude Production | 16.6349 | Crude | 100 | 54.4411 | 185.7607
RMI/OCI+ ARG | Upstream - Crude Production | 13.2 | Crude | 100 | 43.1997 | 147.4034
RMI/OCI+ and GREET Hybrid | Upstream - Crude Production | 15.192 | Crude | 100 | 49.7189 | 169.6479
RMI/OCI+ and GREET Hybrid LBY | Upstream - Crude Production | 16.6349 | Crude | 100 | 54.4411 | 185.7607
RMI/OCI+ and GREET Hybrid ARG | Upstream - Crude Production | 13.2 | Crude | 100 | 43.1997 | 147.4034
NOIA Report and GREET Hybrid | Upstream - Crude Production | 5.6584 | Crude | 100 | 18.5181 | 63.1864
NOIA Report and GREET Hybrid LBY | Upstream - Crude Production | 6.4844 | Crude | 100 | 21.2216 | 72.4111
NOIA Report and GREET Hybrid ARG | Upstream - Crude Production | 4.5179 | Crude | 100 | 14.7858 | 50.4512
ANL GREET Default | Transport - Crude | 2.0194 | Crude | 20 | 6.609 | 22.551
RMI/OCI+ (all countries) | Transport - Crude | 2.2119 | Crude | 20 | 7.2387 | 24.6996
RMI/OCI+ LBY | Transport - Crude | 2.2806 | Crude | 20 | 7.4638 | 25.4675
RMI/OCI+ ARG | Transport - Crude | 2.1169 | Crude | 20 | 6.928 | 23.6393
RMI/OCI+ and GREET Hybrid | Transport - Crude | 2.1251 | Crude | 20 | 6.9549 | 23.7312
RMI/OCI+ and GREET Hybrid LBY | Transport - Crude | 2.4204 | Crude | 20 | 7.9213 | 27.0286
RMI/OCI+ and GREET Hybrid ARG | Transport - Crude | 1.7175 | Crude | 20 | 5.6208 | 19.1789
NOIA Report and GREET Hybrid | Transport - Crude | 2.1251 | Crude | 20 | 6.9549 | 23.7312
NOIA Report and GREET Hybrid LBY | Transport - Crude | 2.4204 | Crude | 20 | 7.9213 | 27.0286
NOIA Report and GREET Hybrid ARG | Transport - Crude | 1.7175 | Crude | 20 | 5.6208 | 19.1789
ANL GREET Default | Transport - Crude | 1.9114 | Crude | 100 | 6.2555 | 21.3448
RMI/OCI+ (all countries) | Transport - Crude | 2.168 | Crude | 100 | 7.0952 | 24.2098
RMI/OCI+ LBY | Transport - Crude | 2.2548 | Crude | 100 | 7.3793 | 25.1793
RMI/OCI+ ARG | Transport - Crude | 2.0481 | Crude | 100 | 6.7029 | 22.8714
RMI/OCI+ and GREET Hybrid | Transport - Crude | 2.0121 | Crude | 100 | 6.585 | 22.4689
RMI/OCI+ and GREET Hybrid LBY | Transport - Crude | 2.2917 | Crude | 100 | 7.5 | 25.5909
RMI/OCI+ and GREET Hybrid ARG | Transport - Crude | 1.6261 | Crude | 100 | 5.3218 | 18.1587
NOIA Report and GREET Hybrid | Transport - Crude | 2.0121 | Crude | 100 | 6.585 | 22.4689
NOIA Report and GREET Hybrid LBY | Transport - Crude | 2.2917 | Crude | 100 | 7.5 | 25.5909
NOIA Report and GREET Hybrid ARG | Transport - Crude | 1.6261 | Crude | 100 | 5.3218 | 18.1587
ANL GREET Default | Refinery - Residual Oil | 5.6327 | Crude | 20 | 18.4341 | 62.8998
RMI/OCI+ (all countries) | Refinery - Residual Oil | 7.2941 | Crude | 20 | 23.8715 | 81.4531
RMI/OCI+ LBY | Refinery - Residual Oil | 6.6898 | Crude | 20 | 21.8939 | 74.7049
RMI/OCI+ ARG | Refinery - Residual Oil | 8.1284 | Crude | 20 | 26.6018 | 90.7691
RMI/OCI+ and GREET Hybrid | Refinery - Residual Oil | 5.6327 | Crude | 20 | 18.4341 | 62.8998
RMI/OCI+ and GREET Hybrid LBY | Refinery - Residual Oil | 5.6327 | Crude | 20 | 18.4341 | 62.8998
RMI/OCI+ and GREET Hybrid ARG | Refinery - Residual Oil | 5.6327 | Crude | 20 | 18.4341 | 62.8998
NOIA Report and GREET Hybrid | Refinery - Residual Oil | 5.6327 | Crude | 20 | 18.4341 | 62.8998
NOIA Report and GREET Hybrid LBY | Refinery - Residual Oil | 5.6327 | Crude | 20 | 18.4341 | 62.8998
NOIA Report and GREET Hybrid ARG | Refinery - Residual Oil | 5.6327 | Crude | 20 | 18.4341 | 62.8998
ANL GREET Default | Refinery - Residual Oil | 5.1415 | Crude | 100 | 16.8267 | 57.415
RMI/OCI+ (all countries) | Refinery - Residual Oil | 7.1827 | Crude | 100 | 23.5067 | 80.2082
RMI/OCI+ LBY | Refinery - Residual Oil | 6.5649 | Crude | 100 | 21.485 | 73.3097
RMI/OCI+ ARG | Refinery - Residual Oil | 8.0355 | Crude | 100 | 26.2978 | 89.7318
RMI/OCI+ and GREET Hybrid | Refinery - Residual Oil | 5.1415 | Crude | 100 | 16.8267 | 57.415
RMI/OCI+ and GREET Hybrid LBY | Refinery - Residual Oil | 5.1415 | Crude | 100 | 16.8267 | 57.415
RMI/OCI+ and GREET Hybrid ARG | Refinery - Residual Oil | 5.1415 | Crude | 100 | 16.8267 | 57.415
NOIA Report and GREET Hybrid | Refinery - Residual Oil | 5.1415 | Crude | 100 | 16.8267 | 57.415
NOIA Report and GREET Hybrid LBY | Refinery - Residual Oil | 5.1415 | Crude | 100 | 16.8267 | 57.415
NOIA Report and GREET Hybrid ARG | Refinery - Residual Oil | 5.1415 | Crude | 100 | 16.8267 | 57.415
ANL GREET Default | Fuel - Combustion | 85.6241 | Crude | 20 | 280.2222 | 956.1579
RMI/OCI+ (all countries) | Fuel - Combustion | 76.3236 | Crude | 20 | 249.7844 | 852.2999
RMI/OCI+ LBY | Fuel - Combustion | 78.2513 | Crude | 20 | 256.0931 | 873.826
RMI/OCI+ ARG | Fuel - Combustion | 73.6624 | Crude | 20 | 241.075 | 822.5822
RMI/OCI+ and GREET Hybrid | Fuel - Combustion | 85.6241 | Crude | 20 | 280.2222 | 956.1579
RMI/OCI+ and GREET Hybrid LBY | Fuel - Combustion | 85.6241 | Crude | 20 | 280.2222 | 956.1579
RMI/OCI+ and GREET Hybrid ARG | Fuel - Combustion | 85.6241 | Crude | 20 | 280.2222 | 956.1579
NOIA Report and GREET Hybrid | Fuel - Combustion | 85.6241 | Crude | 20 | 280.2222 | 956.1579
NOIA Report and GREET Hybrid LBY | Fuel - Combustion | 85.6241 | Crude | 20 | 280.2222 | 956.1579
NOIA Report and GREET Hybrid ARG | Fuel - Combustion | 85.6241 | Crude | 20 | 280.2222 | 956.1579
ANL GREET Default | Fuel - Combustion | 85.4562 | Crude | 100 | 279.6727 | 954.2829
RMI/OCI+ (all countries) | Fuel - Combustion | 76.2934 | Crude | 100 | 249.6855 | 851.9622
RMI/OCI+ LBY | Fuel - Combustion | 78.2272 | Crude | 100 | 256.0141 | 873.5565
RMI/OCI+ ARG | Fuel - Combustion | 73.6237 | Crude | 100 | 240.9485 | 822.1504
RMI/OCI+ and GREET Hybrid | Fuel - Combustion | 85.4562 | Crude | 100 | 279.6727 | 954.2829
RMI/OCI+ and GREET Hybrid LBY | Fuel - Combustion | 85.4562 | Crude | 100 | 279.6727 | 954.2829
RMI/OCI+ and GREET Hybrid ARG | Fuel - Combustion | 85.4562 | Crude | 100 | 279.6727 | 954.2829
NOIA Report and GREET Hybrid | Fuel - Combustion | 85.4562 | Crude | 100 | 279.6727 | 954.2829
NOIA Report and GREET Hybrid LBY | Fuel - Combustion | 85.4562 | Crude | 100 | 279.6727 | 954.2829
NOIA Report and GREET Hybrid ARG | Fuel - Combustion | 85.4562 | Crude | 100 | 279.6727 | 954.2829
ANL GREET Default | TOTAL | 105.1496 | Crude | 20 | 344.1233 | 1174.1975
RMI/OCI+ (all countries) | TOTAL | 112.5879 | Crude | 20 | 368.4664 | 1257.2595
RMI/OCI+ LBY | TOTAL | 118.0212 | Crude | 20 | 386.2481 | 1317.9333
RMI/OCI+ ARG | TOTAL | 105.0869 | Crude | 20 | 343.9179 | 1173.4967
RMI/OCI+ and GREET Hybrid | TOTAL | 120.1402 | Crude | 20 | 393.183 | 1341.5959
RMI/OCI+ and GREET Hybrid LBY | TOTAL | 124.4767 | Crude | 20 | 407.375 | 1390.0212
RMI/OCI+ and GREET Hybrid ARG | TOTAL | 114.1535 | Crude | 20 | 373.5902 | 1274.7427
NOIA Report and GREET Hybrid | TOTAL | 99.0403 | Crude | 20 | 324.1294 | 1105.9753
NOIA Report and GREET Hybrid LBY | TOTAL | 100.1617 | Crude | 20 | 327.7993 | 1118.4975
NOIA Report and GREET Hybrid ARG | TOTAL | 97.4922 | Crude | 20 | 319.0629 | 1088.6879
ANL GREET Default | TOTAL | 99.6692 | Crude | 100 | 326.1876 | 1112.9981
RMI/OCI+ (all countries) | TOTAL | 100.836 | Crude | 100 | 330.0062 | 1126.0281
RMI/OCI+ LBY | TOTAL | 103.6818 | Crude | 100 | 339.3195 | 1157.8062
RMI/OCI+ ARG | TOTAL | 96.9074 | Crude | 100 | 317.1489 | 1082.157
RMI/OCI+ and GREET Hybrid | TOTAL | 107.8018 | Crude | 100 | 352.8032 | 1203.8146
RMI/OCI+ and GREET Hybrid LBY | TOTAL | 109.5243 | Crude | 100 | 358.4404 | 1223.0495
RMI/OCI+ and GREET Hybrid ARG | TOTAL | 105.4239 | Crude | 100 | 345.0208 | 1177.26
NOIA Report and GREET Hybrid | TOTAL | 98.2682 | Crude | 100 | 321.6024 | 1097.3531
NOIA Report and GREET Hybrid LBY | TOTAL | 99.3739 | Crude | 100 | 325.2209 | 1109.6999
NOIA Report and GREET Hybrid ARG | TOTAL | 96.7418 | Crude | 100 | 316.607 | 1080.3078

## Pivot_averages
Column Labels
| Average of CI (kg Co2e/mmbtu fuel) |  | Average of CI (kg CO2e/mmbtu elec) |  | Total Average of CI (kg Co2e/mmbtu fuel) | Total Average of CI (kg CO2e/mmbtu elec)
Row Labels | 20 | 100 | 20 | 100
Crude
Upstream - Crude Production | 18.6008 | 11.3875 | 60.8748 | 37.2677 | 14.9941 | 49.0713
Transport - Crude | 2.1155 | 2.0242 | 6.9234 | 6.6246 | 2.0699 | 6.774
TOTAL | 109.631 | 101.8228 | 358.7896 | 333.2357 | 105.7269 | 346.0126
Refinery - Residual Oil | 6.1541 | 5.7774 | 20.1406 | 18.9076 | 5.9657 | 19.5241
Fuel - Combustion | 82.7606 | 82.6338 | 270.8508 | 270.4357 | 82.6972 | 270.6433
LNG
Upstream+ Midstream - NG Production | 17.555 | 9.3333 | 40.3415 | 21.4481 | 13.4442 | 30.8948
TOTAL | 96.0946 | 80.8596 | 220.8258 | 185.8159 | 88.4771 | 203.3209
LNG T&D | 4.5 | 2.2002 | 10.3411 | 5.0561 | 3.3501 | 7.6986
LNG Storage | 1.801 | 0.65053 | 4.1387 | 1.4949 | 1.2258 | 2.8168
LNG Regasification | 2.4107 | 1.2321 | 5.5398 | 2.8314 | 1.8214 | 4.1856
Liquefaction | 9.5896 | 7.5986 | 22.0369 | 17.4616 | 8.5941 | 19.7492
Gasified NG T&D to Power Plant | 0.68292 | 0.36157 | 1.5693 | 0.83089 | 0.52224 | 1.2001
Fuel - Combustion | 59.5554 | 59.4833 | 136.8586 | 136.6929 | 59.5193 | 136.7757
Grand Total | 36.1144 | 32.7236 | 109.0536 | 99.4054 | 34.419 | 104.2295
| Weighted Carbon Intensity (kg Co2e/mmbtu fuel input) |  | Weighted Carbon Intensity (kg CO2e/mmbtu electricity output)
Fuel and Lifecycle Stage | 20-year GWP | 100-year GWP | 20-year GWP | 100-year GWP
Crude
Upstream - Crude Production | 18.6008 | 11.3875 | 60.8748 | 37.2677
Transport - Crude | 2.1155 | 2.0242 | 6.9234 | 6.6246
Refinery - Residual Oil | 6.1541 | 5.7774 | 20.1406 | 18.9076
Fuel - Combustion | 82.7606 | 82.6338 | 270.8508 | 270.4357
LNG
Upstream+ Midstream - NG Production | 17.555 | 9.3333 | 40.3415 | 21.4481
Liquefaction | 9.5896 | 7.5986 | 22.0369 | 17.4616
LNG T&D | 4.5 | 2.2002 | 10.3411 | 5.0561
LNG Storage | 1.801 | 0.65053 | 4.1387 | 1.4949
LNG Regasification | 2.4107 | 1.2321 | 5.5398 | 2.8314
Gasified NG T&D to Power Plant | 0.68292 | 0.36157 | 1.5693 | 0.83089
Fuel - Combustion | 59.5554 | 59.4833 | 136.8586 | 136.6929

## Scenarios Pivot - fuel input
Average of CI (kg Co2e/mmbtu fuel) | Column Labels
Row Labels | Fuel - Combustion | Gasified NG T&D to Power Plant | Liquefaction | LNG Regasification | LNG Storage | LNG T&D | Refinery - Residual Oil | Transport - Crude | Upstream - Crude Production | Upstream+ Midstream - NG Production | Grand Total
Crude | 84.0016 | [5 empty] | 5.6957 | 2.0534 | 16.3387 |  | 27.0223
ANL GREET Default | 85.5402 | [5 empty] | 5.3871 | 1.9654 | 9.5167 |  | 25.6024
20 | 85.6241 | [5 empty] | 5.6327 | 2.0194 | 11.8734 |  | 26.2874
100 | 85.4562 | [5 empty] | 5.1415 | 1.9114 | 7.16 |  | 24.9173
NOIA Report and GREET Hybrid | 85.5402 | [5 empty] | 5.3871 | 2.0686 | 5.6584 |  | 24.6636
20 | 85.6241 | [5 empty] | 5.6327 | 2.1251 | 5.6584 |  | 24.7601
100 | 85.4562 | [5 empty] | 5.1415 | 2.0121 | 5.6584 |  | 24.567
RMI/OCI+ (all countries) | 76.3085 | [5 empty] | 7.2384 | 2.1899 | 20.9751 |  | 26.678
20 | 76.3236 | [5 empty] | 7.2941 | 2.2119 | 26.7582 |  | 28.147
100 | 76.2934 | [5 empty] | 7.1827 | 2.168 | 15.192 |  | 25.209
RMI/OCI+ and GREET Hybrid | 85.5402 | [5 empty] | 5.3871 | 2.0686 | 20.9751 |  | 28.4928
20 | 85.6241 | [5 empty] | 5.6327 | 2.1251 | 26.7582 |  | 30.035
100 | 85.4562 | [5 empty] | 5.1415 | 2.0121 | 15.192 |  | 26.9505
RMI/OCI+ and GREET Hybrid ARG | 85.5402 | [5 empty] | 5.3871 | 1.6718 | 17.1896 |  | 27.4472
20 | 85.6241 | [5 empty] | 5.6327 | 1.7175 | 21.1792 |  | 28.5384
100 | 85.4562 | [5 empty] | 5.1415 | 1.6261 | 13.2 |  | 26.356
RMI/OCI+ and GREET Hybrid LBY | 85.5402 | [5 empty] | 5.3871 | 2.356 | 23.7172 |  | 29.2501
20 | 85.6241 | [5 empty] | 5.6327 | 2.4204 | 30.7994 |  | 31.1192
100 | 85.4562 | [5 empty] | 5.1415 | 2.2917 | 16.6349 |  | 27.3811
LNG | 59.5193 | 0.52224 | 8.5941 | 1.8214 | 1.2258 | 3.3501 |  |  |  | 13.4442 | 12.6396
ANL GREET Default | 59.5193 | 0.53164 | 8.4482 | 1.8206 | 1.2258 | 3.7456 |  |  |  | 13.125 | 12.6309
20 | 59.5554 | 0.69673 | 9.3753 | 2.4094 | 1.801 | 5.0296 |  |  |  | 16.706 | 13.6533
100 | 59.4833 | 0.36656 | 7.5212 | 1.2317 | 0.65054 | 2.4616 |  |  |  | 9.5439 | 11.6084
EPA Report and Customized GREET | 59.5193 | 0.49404 | 9.0316 | 1.824 | 1.2257 | 3.7929 |  |  |  | 19.5303 | 13.6311
20 | 59.5554 | 0.64148 | 10.2325 | 2.4145 | 1.8009 | 5.0991 |  |  |  | 26.1175 | 15.1231
100 | 59.4833 | 0.3466 | 7.8307 | 1.2335 | 0.65051 | 2.4867 |  |  |  | 12.9432 | 12.1392
RMI/OCI+ (AUS) and GREET Hybrid | 59.5193 | 0.53164 | 8.4482 | 1.8206 | 1.2258 | 3.7456 |  |  |  | 11.8917 | 12.4547
20 | 59.5554 | 0.69673 | 9.3753 | 2.4094 | 1.801 | 5.0296 |  |  |  | 15.1708 | 13.434
100 | 59.4833 | 0.36656 | 7.5212 | 1.2317 | 0.65054 | 2.4616 |  |  |  | 8.6127 | 11.4754
RMI/OCI+ (CAN - Montney BC) and GREET Hybrid | 59.5193 | 0.53164 | 8.4482 | 1.8206 | 1.2258 | 2.1164 |  |  |  | 9.2296 | 11.8416
20 | 59.5554 | 0.69673 | 9.3753 | 2.4094 | 1.801 | 2.8419 |  |  |  | 12.2257 | 12.7008
100 | 59.4833 | 0.36656 | 7.5212 | 1.2317 | 0.65054 | 1.3909 |  |  |  | 6.2335 | 10.9825
Grand Total | 74.2087 | 0.52224 | 8.5941 | 1.8214 | 1.2258 | 3.3501 | 5.6957 | 2.0534 | 16.3387 | 13.4442 | 19.2778

## RMI_OCI+_100-yr
GWP = 100 | https://ociplus.rmi.org/
Columns of the db | D | M | DJ | DK | DL | DM
Oil (Oil or Gas or Condensate (AQ) = Oil)
Country | Field Name | Energy Output of Oil and Gas Produced | Upstream | Midstream | Transport | Downstream
|  | MJ/d | Emission Intensity: gCO2e/MJ O&G Produced
LBY | El Feel | 266574262.0495 | 11.8411 | 5.4713 | 2.1847 | 78.2926
LBY | El Sharara | 852980280.1121 | 11.834 | 6.6965 | 1.9741 | 67.4868
LBY | Messla | 420282853.5822 | 16.9622 | 6.2893 | 2.1898 | 75.9775
LBY | Nasser | 288937661.9517 | 24.9368 | 6.3176 | 2.1921 | 76.0855
LBY | Sarir | 736726734.432 | 18.8715 | 5.9233 | 2.246 | 78.2169
LBY | Waha | 292280200.1235 | 12.2151 | 6.0867 | 2.1652 | 74.9766
| Weighted Avg - gCO2e/MJ |  | 15.7669 | 6.2223 | 2.1371 | 74.145
|  |  | 16634.9103 | 6564.8998 | 2254.8114 | 78227.1649
Country | Field Name | Energy Output of Oil and Gas Produced | Upstream | Midstream | Transport | Downstream
|  | MJ/d | Emission Intensity: gCO2e/MJ O&G Produced
ARG | Cerro Dragon | 43998056.0098 | 10.3877 | 8.7715 | 2.593 | 68.332
ARG | El Tordillo | 46292170.2802 | 14.6913 | 8.1903 | 1.7897 | 67.4526
ARG | Las Heras | 68582132.9952 | 11.8658 | 6.4855 | 2.0264 | 74.5186
ARG | Los Perales | 68537681.1349 | 10.9255 | 5.3482 | 1.7529 | 70.9518
ARG | Manantiales Behr | 157475205.0519 | 13.4348 | 8.6041 | 1.8486 | 68.2995
| Weighted Avg - gCO2e/MJ |  | 12.5112 | 7.6162 | 1.9413 | 69.7818
|  |  | 13200.0069 | 8035.4996 | 2048.1346 | 73623.7451
Gas w/LNG (Oil or Gas or Condensate (AQ) = Gas; Gas shipped as LNG (I) = TRUE)
Country | Field Name | Energy Output of Oil and Gas Produced | Upstream | Midstream | Transport | Downstream | Upstream + Midstream
|  | MJ/d | Emission Intensity: gCO2e/MJ O&G Produced
AUS | Brunello-Julemar | 279951721.295 | 5.4515 | 0.50674 | 9.7925 | 56.3092 | 5.9582
AUS | Codie Complex - coal bed methane | 244598929.2992 | 13.0918 | 0 | 8.7244 | 52.8391 | 13.0918
AUS | Fairview - coal bed methane | 225359131.8603 | 12.317 | 0 | 8.7194 | 52.8878 | 12.317
AUS | Greater Gorgon | 1189751860.4162 | 18.3878 | 0 | 9.7278 | 47.2028 | 18.3878
AUS | Ichthys | 1326618296.4359 | 5.5688 | 0.81009 | 9.8618 | 54.9458 | 6.3789
AUS | Janzlo | 1128362237.5012 | 4.6184 | 0 | 8.8608 | 51.3267 | 4.6184
AUS | North Rankin | 416072833.7141 | 5.4589 | 0 | 9.1682 | 47.6234 | 5.4589
AUS | Perseus | 798843037.7684 | 5.8318 | 0.50515 | 9.6194 | 56.0025 | 6.337
AUS | Pluto | 669507085.627 | 4.6991 | 0 | 8.9452 | 50.3086 | 4.6991
AUS | Surat - coal bed methane | 421140589.7749 | 5.3636 | 0 | 10.3947 | 55.3129 | 5.3636
AUS | Talinga-Orana - coal bed methane | 265488697.3923 | 12.3156 | 0 | 8.7188 | 52.8938 | 12.3156
AUS | Wheatstone | 1165285678.8767 | 5.1402 | 0 | 9.5787 | 45.9896 | 5.1402
| Weighted Avg |  | 7.8188 | 0.19925 | 9.4499 | 51.2529 | 8.018
|  |  | 8249.2495 | 210.2168 | 9970.2164 | 54074.6315 | 8459.4663
Country | Field Name | Energy Output of Oil and Gas Produced | Upstream | Midstream | Transport | Downstream | Upstream + Midstream
|  | MJ/d | Emission Intensity: gCO2e/MJ O&G Produced
CAN | Montney BC | 3619670185.8955 | 5.06 | 0.7431 | 10.1056 | 56.689 | 5.8031
|  |  | 5.06 | 0.7431 | 10.1056 | 56.689 | 5.8031
|  |  | 5338.6128 | 784.015 | 10661.9959 | 59810.0829 | 6122.6278

## RMI_OCI+_20-yr
GWP = 20 | https://ociplus.rmi.org/
Columns of the db | D | M | DJ | DK | DL | DM
Oil (Oil or Gas or Condensate (AQ) = Oil)
Country | Field Name | Energy Output of Oil and Gas Produced | Upstream | Midstream | Transport | Downstream
|  | MJ/d | Emission Intensity: gCO2e/MJ O&G Produced
LBY | El Feel | 266574262.0495 | 22.3439 | 5.5769 | 2.2098 | 78.3091
LBY | El Sharara | 852980280.1121 | 22.0678 | 6.8276 | 1.9964 | 67.5158
LBY | Messla | 420282853.5822 | 31.3335 | 6.4062 | 2.215 | 75.9992
LBY | Nasser | 288937661.9517 | 46.0018 | 6.4347 | 2.2173 | 76.1078
LBY | Sarir | 736726734.432 | 35.2123 | 6.0352 | 2.2719 | 78.2369
LBY | Waha | 292280200.1235 | 21.3591 | 6.1997 | 2.19 | 74.9968
| Weighted Avg - gCO2e/MJ |  | 29.1922 | 6.3407 | 2.1616 | 74.1679
|  |  | 30799.4391 | 6689.8427 | 2280.6218 | 78251.2974
Country | Field Name | Energy Output of Oil and Gas Produced | Upstream | Midstream | Transport | Downstream
|  | MJ/d | Emission Intensity: gCO2e/MJ O&G Produced
ARG | Cerro Dragon | 43998056.0098 | 18.4603 | 8.8518 | 2.9908 | 68.4913
ARG | El Tordillo | 46292170.2802 | 23.5525 | 8.2644 | 1.811 | 67.4727
ARG | Las Heras | 68582132.9952 | 20.2058 | 6.6023 | 2.051 | 74.5415
ARG | Los Perales | 68537681.1349 | 19.7161 | 5.4447 | 1.7738 | 70.9702
ARG | Manantiales Behr | 157475205.0519 | 19.6006 | 8.6822 | 1.8707 | 68.3207
| Weighted Avg - gCO2e/MJ |  | 20.074 | 7.7042 | 2.0064 | 69.8185
|  |  | 21179.169 | 8128.3961 | 2116.9085 | 73662.4066
Gas w/LNG (Oil or Gas or Condensate (AQ) = Gas; Gas shipped as LNG (I) = TRUE)
Country | Field Name | Energy Output of Oil and Gas Produced | Upstream | Midstream | Transport | Downstream | Upstream + Midstream
|  | MJ/d | Emission Intensity: gCO2e/MJ O&G Produced
AUS | Brunello-Julemar | 279951721.295 | 11.7417 | 0.51832 | 11.8406 | 59.8493 | 12.26
AUS | Codie Complex - coal bed methane | 244598929.2992 | 19.9189 | 0 | 10.9868 | 57.5972 | 19.9189
AUS | Fairview - coal bed methane | 225359131.8603 | 19.1042 | 0 | 10.9839 | 57.6502 | 19.1042
AUS | Greater Gorgon | 1189751860.4162 | 24.3714 | 0 | 12.2975 | 50.992 | 24.3714
AUS | Ichthys | 1326618296.4359 | 12.0144 | 0.83009 | 11.3687 | 58.092 | 12.8445
AUS | Janzlo | 1128362237.5012 | 10.0725 | 0 | 10.8288 | 55.4471 | 10.0725
AUS | North Rankin | 416072833.7141 | 11.6963 | 0 | 10.9954 | 51.4465 | 11.6963
AUS | Perseus | 798843037.7684 | 12.3448 | 0.51976 | 11.2466 | 59.4024 | 12.8645
AUS | Pluto | 669507085.627 | 10.2242 | 0 | 10.8745 | 54.3472 | 10.2242
AUS | Surat - coal bed methane | 421140589.7749 | 11.4146 | 0 | 17.6251 | 60.1867 | 11.4146
AUS | Talinga-Orana - coal bed methane | 265488697.3923 | 19.1023 | 0 | 10.9835 | 57.6568 | 19.1023
AUS | Wheatstone | 1165285678.8767 | 11.1207 | 0 | 11.7135 | 49.6815 | 11.1207
| Weighted Avg |  | 13.919 | 0.20435 | 11.7129 | 55.0887 | 14.1233
|  |  | 14685.293 | 215.596 | 12357.7273 | 58121.6625 | 14900.889
Country | Field Name | Energy Output of Oil and Gas Produced | Upstream | Midstream | Transport | Downstream | Upstream + Midstream
|  | MJ/d | Emission Intensity: gCO2e/MJ O&G Produced
CAN | Montney BC | 3619670185.8955 | 10.6329 | 0.74874 | 14.2302 | 60.2914 | 11.3816
|  |  | 10.6329 | 0.74874 | 14.2302 | 60.2914 | 11.3816
|  |  | 11218.2572 | 789.9597 | 15013.6996 | 63610.7767 | 12008.2169

## NOIA_EPA
NOIA Report (Crude)
https://www.noia.org/noia-report-ghg-emission-intensity-of-crude-oil-and-condensate-production/
1 bbl = | 5.628 | GJ
Prod. Well Construction
Argentina | 24.1 | kgCO2e/bbl
| 4.2822 | gCO2e/MJ product
| 4517.9186 | gCO2e/mmBtu
Libya | 34.59 | kgCO2e/bbl
| 6.1461 | gCO2e/MJ
| 6484.4317 | gCO2e/mmBtu
ICF's interpretation of EPA report (NG)
Methane Leak Rates for Oil & Gas Systems | Base Year 2021 (EPA Inv.)
Production | 0.64%
G&B | 0.28%
Processing | 0.13%
Pipeline & Storage | 0.25%
Sum (w/o dist.) | 1.3%

## HSEO_Crude Import
Non-Renewable Energy Sources - Hawai‘i State Energy Office (hawaii.gov)
Libya | 2086 | thousand barrels | 57.99%
Argentina | 1511 | thousand barrels | 42.01%
Total | 3597