## Read me
This spreadsheet can be used to compare the lifecycle emissions from HSEO's weighted analysis and other published literature and regulatory findings. Sources to data used are provided within spreadsheets and summarized below.
Contents
Pivot_RFS Pogram | Summarizes averages of various fuels and feedstocks from the EPA's RFS program. Data is non-representative of ranges exhibited within each fuel/feedstock category, data represenatation intended to show range between different fuels. Data retrieved July 2023. https://www.epa.gov/fuels-registration-reporting-and-compliance-help/lifecycle-greenhouse-gas-results
RFS Program Lifecycle CI | Summarizes averages of various fuels and feedstocks from the EPA's RFS program. Allows for application of powerplant conversion factor to account for powerplant efficiency. Unadjusted averages (do not account for Hawaii specific transport distances). Data retrieved July 2023. https://www.epa.gov/fuels-registration-reporting-and-compliance-help/lifecycle-greenhouse-gas-results
LCA for Par Haw. Elec Contract | Lifecycle analysis for Par Hawai‘i Fuel Contract, PUC Docket 2022-0014
PBT for Haw Elec Contract | Lifecycle analysis for Pacific Biodiesel Technologies Fuel Contract, PUC Docket 2022-0014
Comparisons w Literature | Comparisons with various literature cited. Used to check analysis, identify areas of potential difference between analysis and published literature. Cited literature linked within spreadsheet. For comparitive purposes only - some differences may be attributed to differing supply chain point disctinctions (highlighting need for standardized frameworks), geoggraphic differences (highlighting need for supply chain specific models that incorporate geographic differences and ongoing updates to emission factors).
NREL EF | Data from NREL Harmonization Study for various renewable energy and fossil fuel technologies. https://data.nrel.gov/submissions/171
RFS Program All Pathways Raw | Raw data from EPA RFS program, submitted LCAs
Unit Conversions | Unit conversions applied

## Pivot_RFS Program
LCA Results (Y/N) | Y | https://www.epa.gov/fuels-registration-reporting-and-compliance-help/lifecycle-greenhouse-gas-results
Type of Pathway | (All)
Row Labels | Average of Land Use Change (Mean)* | Average of Feedstock & Co-Product Transport* | Average of Fuel Production* | Average of Fuel Distribution* | Average of Fuel Use*
Baseline Diesel | 0 | 0 | 17.9982 | 0 | 79.0079
Petroleum | 0 | 0 | 17.9982 | 0 | 79.0079
Biodiesel | 10.9641 | 0.92761 | 24.7724 | 0.96357 | 0.7
Algal oil | 0 | 0 | 37.2946 | 0.80668 | 0.7
Canola oil | 33.8803 | 1.5833 | 2.898 | 0.80668 | 0.7
Distillers sorghum oil | 0 | 0.27752 | 9.6019 | 0.8 | 0.7
Palm oil | 46.1101 | 1.3083 | 25.1007 | 2.696 | 0.7
Soybean oil | 25.7891 | 2.6541 | 13.1517 | 0.80668 | 0.7
Yellow grease | 0 | 2.6541 | 9.5971 | 0.80668 | 0.7
Ethanol | 30.933 | 2.8908 | 22.2416 | 1.326 | 0.88
Barley | 11.2897 | 3.6124 | 36.6295 | 1.2482 | 0.88
Cellulose from corn stover | -11.0873 | 1.1969 | -14.4456 | 1.2773 | 0.88
Corn starch | 34.4148 | 3.0166 | 24.7213 | 1.2482 | 0.88
Grain sorghum | 27.6197 | 2.6003 | 23.9437 | 1.2482 | 0.88
Sugarcane | 5.3493 | 1.8408 | -11.6634 | 2.8584 | 0.88
Switchgrass | 12.8539 | 1.5957 | -14.4456 | 1.2773 | 0.88
Naphtha | 7.2729 | 0.13 | 14.1664 | 0.40203 | 1.3517
Canola oil | 14.5458 | 0 | 20.3028 | 0 | 1.0035
Distillers corn oil | 0 | 0.26 | 8.0301 | 0.80405 | 1.7
Renewable diesel | 20.4368 | 0.7652 | 19.7402 | 0.76153 | 0.61759
Canola oil | 14.5458 | 0 | 20.3028 | 0 | 0.45276
Distillers sorghum oil | 0 | 0.26 | 8.0301 | 0.80405 | 0.7
Palm oil | 46.7646 | 2.0356 | 30.8878 | 1.4805 | 0.7
Grand Total | 29.0445 | 2.6836 | 22.255 | 1.2762 | 1.2915
These represent inputs not outputs.

## RFS Program Lifecycle CI
Input Emissions (kg CO2e/mmbtu fuel) | Average of Land Use Change (Mean)* | Average of Feedstock & Co-Product Transport* | Average of Fuel Production* | Average of Fuel Distribution* | Average of Fuel Use* |  | Fuel to Electricity Conversion
Baseline Diesel | 0 | 0 | 17.9982 | 0 | 79.0079 |  | Fuel | Weighted Power Plant Efficency Assumed | T&D Loss | Plant Conversion Efficiency (mmbtu fuel/mmbtu elec)*
Petroleum | 0 | 0 | 17.9982 | 0 | 79.0079 |  | Biodiesel | 0.38 | 0.054 | 2.7818
Biodiesel | 10.9641 | 0.92761 | 24.7724 | 0.96357 | 0.7
Algal oil | 0 | 0 | 37.2946 | 0.80668 | 0.7 |  | Conversion
Canola oil | 33.8803 | 1.5833 | 2.898 | 0.80668 | 0.7 |  | kWH to MMBtu | 0.0034121
Distillers sorghum oil | 0 | 0.27752 | 9.6019 | 0.8 | 0.7
Palm oil | 46.1101 | 1.3083 | 25.1007 | 2.696 | 0.7
Soybean oil | 25.7891 | 2.6541 | 13.1517 | 0.80668 | 0.7
Yellow grease | 0 | 2.6541 | 9.5971 | 0.80668 | 0.7
Ethanol | 30.933 | 2.8908 | 22.2416 | 1.326 | 0.88
Barley | 11.2897 | 3.6124 | 36.6295 | 1.2482 | 0.88
Cellulose from corn stover | -11.0873 | 1.1969 | -14.4456 | 1.2773 | 0.88
Corn starch | 34.4148 | 3.0166 | 24.7213 | 1.2482 | 0.88 |  |  | 106.9754
Grain sorghum | 27.6197 | 2.6003 | 23.9437 | 1.2482 | 0.88
Sugarcane | 5.3493 | 1.8408 | -11.6634 | 2.8584 | 0.88
Switchgrass | 12.8539 | 1.5957 | -14.4456 | 1.2773 | 0.88
Naphtha | 7.2729 | 0.13 | 14.1664 | 0.40203 | 1.3517
Canola oil | 14.5458 | 0 | 20.3028 | 0 | 1.0035
Distillers corn oil | 0 | 0.26 | 8.0301 | 0.80405 | 1.7
Renewable diesel | 20.4368 | 0.7652 | 19.7402 | 0.76153 | 0.61759
Canola oil | 14.5458 | 0 | 20.3028 | 0 | 0.45276
Distillers sorghum oil | 0 | 0.26 | 8.0301 | 0.80405 | 0.7
Palm oil | 46.7646 | 2.0356 | 30.8878 | 1.4805 | 0.7
Output Emissions (kg Co2e/mmbtu electricity)
Baseline Diesel | 0 | 0 | 50.0672 | 0 | 219.7838
Petroleum | 0 | 0 | 50.0672 | 0 | 219.7838
Biodiesel | 30.4998 | 2.5804 | 68.9117 | 2.6805 | 1.9473
Algal oil | 0 | 0 | 103.746 | 2.244 | 1.9473
Canola oil | 94.2481 | 4.4044 | 8.0616 | 2.244 | 1.9473
Distillers sorghum oil | 0 | 0.77199 | 26.7105 | 2.2254 | 1.9473
Palm oil | 128.269 | 3.6393 | 69.825 | 7.4997 | 1.9473
Soybean oil | 71.7399 | 7.3831 | 36.5854 | 2.244 | 1.9473
Yellow grease | 0 | 7.3831 | 26.6971 | 2.244 | 1.9473
Ethanol | 86.0492 | 8.0418 | 61.8716 | 3.6886 | 2.448
Barley | 31.4056 | 10.049 | 101.8957 | 3.4721 | 2.448
Cellulose from corn stover | -30.8425 | 3.3296 | -40.1847 | 3.5531 | 2.448
Corn starch | 95.7349 | 8.3915 | 68.7696 | 3.4721 | 2.448
Grain sorghum | 76.8325 | 7.2335 | 66.6065 | 3.4721 | 2.448
Sugarcane | 14.8807 | 5.1206 | -32.4452 | 7.9514 | 2.448
Switchgrass | 35.757 | 4.439 | -40.1847 | 3.5531 | 2.448
Naphtha | 20.2318 | 0.36164 | 39.4081 | 1.1184 | 3.7603
Canola oil | 40.4636 | 0 | 56.4782 | 0 | 2.7915
Distillers corn oil | 0 | 0.72327 | 22.338 | 2.2367 | 4.7291
Renewable diesel | 56.851 | 2.1286 | 54.9133 | 2.1184 | 1.718
Canola oil | 40.4636 | 0 | 56.4782 | 0 | 1.2595
Distillers sorghum oil | 0 | 0.72327 | 22.338 | 2.2367 | 1.9473
Palm oil | 130.0896 | 5.6626 | 85.9237 | 4.1185 | 1.9473
Converted (g CO2e / kWh) | Average of Land Use Change (Mean)* | Average of Feedstock & Co-Product Transport* | Average of Fuel Production* | Average of Fuel Distribution* | Average of Fuel Use* | Total
Baseline Diesel | 0 | 0 | 170.8363 | 0 | 749.9336 | 920.7699
Petroleum | 0 | 0 | 170.8363 | 0 | 749.9336 | 920.7699 |  | Most common fuels available on the market
Biodiesel | 104.0695 | 8.8048 | 235.1365 | 9.1461 | 6.6443 | 363.8012
Algal oil | 0 | 0 | 353.9959 | 7.6569 | 6.6443 | 368.2972
Canola oil | 321.588 | 15.0284 | 27.5073 | 7.6569 | 6.6443 | 378.4249
Distillers sorghum oil | 0 | 2.6342 | 91.1399 | 7.5935 | 6.6443 | 108.0119
Palm oil | 437.672 | 12.4179 | 238.2529 | 25.59 | 6.6443 | 720.5771
Soybean oil | 244.7868 | 25.1923 | 124.8344 | 7.6569 | 6.6443 | 409.1148
Yellow grease | 0 | 25.1923 | 91.0943 | 7.6569 | 6.6443 | 130.5878
Ethanol | 293.6121 | 27.4396 | 211.1146 | 12.5862 | 8.3529 | 553.1053
Barley | 107.1605 | 34.2887 | 347.6825 | 11.8474 | 8.3529 | 509.3319
Cellulose from corn stover | -105.2391 | 11.3612 | -137.1159 | 12.1238 | 8.3529 | -210.5172
Corn starch | 326.6609 | 28.633 | 234.6516 | 11.8474 | 8.3529 | 610.1458
Grain sorghum | 262.1633 | 24.6816 | 227.2709 | 11.8474 | 8.3529 | 534.3161
Sugarcane | 50.775 | 17.4724 | -110.7078 | 27.1313 | 8.3529 | -6.9763
Switchgrass | 122.0079 | 15.1465 | -137.1159 | 12.1238 | 8.3529 | 20.5152
Naphtha | 69.0337 | 1.234 | 134.4661 | 3.816 | 12.8306 | 221.3804
Canola oil | 138.0675 | 0 | 192.7118 | 0 | 9.5251 | 340.3043
Distillers corn oil | 0 | 2.4679 | 76.2203 | 7.632 | 16.1362 | 102.4564
Renewable diesel | 193.9838 | 7.2632 | 187.3719 | 7.2283 | 5.8621 | 401.7093
Canola oil | 138.0675 | 0 | 192.7118 | 0 | 4.2975 | 335.0768
Distillers sorghum oil | 0 | 2.4679 | 76.2203 | 7.632 | 6.6443 | 92.9645
Palm oil | 443.884 | 19.3217 | 293.1837 | 14.053 | 6.6443 | 777.0867

## LCA for PAR Haw. Elec Contract
Estimate | Data Source | Fuel Type | Unit | Upstream - Production | Transportation | Midstream - Refinery Residual Oil | Fuel - Combustion (input) | Total Emissions | Notes
Par Crude supplied fuels summary | HECO Filing Dckt. , Source for Analysis, Jing et al. | LSFO and Diesel | kgCO2e/bbl fuel | 58 | 17 | 38 | 469 | 582 | Midstream GHG carbon intensities were determined using results reported by ling et al>, that used the PRELIM7 model, crude oil-intake volumes and refinery types to estimate country-level crude oil refining carbon intensities.
Global (low estimate) summary | HECO Filing Dckt. , Source for Analysis, Jing et al. | LSFO and Diesel | kgCO2e/bbl fuel | 18 | 0.66 | 18 | 469 | 505
Global (high estimate) summary | HECO Filing Dckt. , Source for Analysis, Jing et al. | LSFO and Diesel | kgCO2e/bbl fuel | 167 | 66 | 41 | 469 | 761 | Power Plant Energy Conversion Efficiency (Stationary) | 32.3%
Global (average estimate) summary | HECO Filing Dckt. , Source for Analysis, Jing et al. | LSFO and Diesel | kgCO2e/bbl fuel | 57 | 17 | 41 | 469 | 584 | Electric Transmission and Distribution Loss | 0%
Par Crude supplied fuels summary | HECO Filing Dckt. , Source for Analysis, Jing et al. | LSFO and Diesel | kgCO2e/mmbtu fuel | 10.0281 | 2.9909 | 7.2132 | 82.5123 | 102.3927
Global (low estimate) summary | HECO Filing Dckt. , Source for Analysis, Jing et al. | LSFO and Diesel | kgCO2e/mmbtu fuel | 3.1668 | 0.11612 | 3.1668 | 82.5123 | 88.8459
Global (high estimate) summary | HECO Filing Dckt. , Source for Analysis, Jing et al. | LSFO and Diesel | kgCO2e/mmbtu fuel | 29.3807 | 11.6115 | 7.2132 | 82.5123 | 133.8846
Global (average estimate) summary | HECO Filing Dckt. , Source for Analysis, Jing et al. | LSFO and Diesel | kgCO2e/mmbtu fuel | 10.0281 | 2.9909 | 7.2132 | 82.5123 | 102.7445
Par Crude supplied fuels summary | HECO Filing Dckt. , Source for Analysis, Jing et al. | LSFO and Diesel | gCO2e/MJ fuel | 9.5049 | 2.8348 | 6.8368 | 78.2066 | 97.0495
Global (low estimate) summary | HECO Filing Dckt. , Source for Analysis, Jing et al. | LSFO and Diesel | gCO2e/MJ fuel | 3.0015 | 0.11006 | 3.0015 | 78.2066 | 84.2096
Global (high estimate) summary | HECO Filing Dckt. , Source for Analysis, Jing et al. | LSFO and Diesel | gCO2e/MJ fuel | 27.8475 | 11.0056 | 6.8368 | 78.2066 | 126.8981
Global (average estimate) summary | HECO Filing Dckt. , Source for Analysis, Jing et al. | LSFO and Diesel | gCO2e/MJ fuel | 9.5049 | 2.8348 | 6.8368 | 78.2066 | 97.383
Par Crude supplied fuels summary | HECO Filing Dckt. , Source for Analysis, Jing et al. | LSFO and Diesel | kgCO2e/boe fuel | 58.1633 | 17.3469 | 41.8367 | 478.5714 | 106.9754
Global (low estimate) summary | HECO Filing Dckt. , Source for Analysis, Jing et al. | LSFO and Diesel | kgCO2e/boe fuel | 18.3673 | 0.67347 | 18.3673 | 478.5714 | 515.3061
Global (high estimate) summary | HECO Filing Dckt. , Source for Analysis, Jing et al. | LSFO and Diesel | kgCO2e/boe fuel | 170.4082 | 67.3469 | 41.8367 | 478.5714 | 776.5306
Global (average estimate) summary | HECO Filing Dckt. , Source for Analysis, Jing et al. | LSFO and Diesel | kgCO2e/boe fuel | 58.1633 | 17.3469 | 41.8367 | 478.5714 | 595.9184
Par Crude supplied fuels summary x Btu fuel / mmbtu elec | HECO Filing Dckt. , Source for Analysis, Jing et al. + multiplier for fuel to electricity conversion | LSFO and Diesel | kgCO2e/mmbtu electricity | 31.0809 | 9.2697 | 22.3564 | 255.7354 | 317.3518
Global (low estimate) summary x Btu fuel / mmbtu elec | HECO Filing Dckt. , Source for Analysis, Jing et al. + multiplier for fuel to electricity conversion | LSFO and Diesel | kgCO2e/mmbtu electricity | 9.815 | 0.35988 | 9.815 | 255.7354 | 275.3654
Global (high estimate) summary x Btu fuel / mmbtu elec | HECO Filing Dckt. , Source for Analysis, Jing et al. + multiplier for fuel to electricity conversion | LSFO and Diesel | kgCO2e/mmbtu electricity | 91.0614 | 35.9884 | 22.3564 | 255.7354 | 414.9566
Global (average estimate) summary x Btu fuel / mmbtu elec | HECO Filing Dckt. , Source for Analysis, Jing et al. + multiplier for fuel to electricity conversion | LSFO and Diesel | kgCO2e/mmbtu electricity | 31.0809 | 9.2697 | 22.3564 | 255.7354 | 318.4424
Summary Par Supplied Fuels w/Efficiency Applied
|  |  |  | Upstream - Production | Transportation | Midstream - Refinery Residual Oil | Fuel - Combustion | Total Emissions
|  |  |  | 31.0809 | 9.2697 | 22.3564 | 255.7354 | 317.3518

## PBT for Haw Electric
PBT Biodiesel | Supply Chain Stage | GHG Intensity (kg CO2e/gal) | Heat of Combustion (mmbtu/gal) | GHG Intensity (kg CO2e/mmbtu fuel) | Lifecycle GHG Intensity HICC Mix (kg CO2e/mmbtu electricity) | Lifecycle GHG Intensity HICC Mix (gCO2e/kWh)
PBT High Tallow | Upstream | 2.87 | 0.13176 | 21.7825 | 67.5119 | 230.36
PBT High Tallow | Transportation | 0.05 | 0.13176 | 0.37949 | 1.1762 | 4.0132 |  | Sum of Lifecycle GHG Intensity HICC Mix (kg CO2e/mmbtu electricity) | Column Labels
PBT High Tallow | Operations | 0.01 | 0.13176 | 0.075897 | 0.23523 | 0.80265 |  | Row Labels | Operations | Transportation | Upstream | Grand Total
PBT Low Tallow | Upstream | 2.5 | 0.13176 | 18.9743 | 58.8083 | 200.6621 |  | PBT Average Tallow | 0.23523 | 1.1762 | 63.2777 | 64.6891
PBT Low Tallow | Transportation | 0.05 | 0.13176 | 0.37949 | 1.1762 | 4.0132 |  | PBT High Tallow | 0.23523 | 1.1762 | 67.5119 | 68.9233
PBT Low Tallow | Operations | 0.01 | 0.13176 | 0.075897 | 0.23523 | 0.80265 |  | PBT Low Tallow | 0.23523 | 1.1762 | 58.8083 | 60.2197
PBT Average Tallow | Upstream | 2.69 | 0.13176 | 20.4164 | 63.2777 | 215.9124 |  | Grand Total | 0.7057 | 3.5285 | 189.5979 | 193.8321
PBT Average Tallow | Transportation | 0.05 | 0.13176 | 0.37949 | 1.1762 | 4.0132
PBT Average Tallow | Operations | 0.01 | 0.13176 | 0.075897 | 0.23523 | 0.80265
PBT High Tallow | Total | 2.93 | 0.13176 | 22.2379 | 68.9233 | 235.1759
PBT Low Tallow | Total | 2.56 | 0.13176 | 19.4297 | 60.2197 | 205.4779
PBT Average Tallow | Total | 2.75 | 0.13176 | 20.8718 | 64.6891 | 220.7283
106.9754
Convert to kg/kWH

## Comparisons w Literature
Sources | Accounting Framework | Unit | Supply Chain Point | CI (formula) from literature cited | Fuel Type | GWP | CI From Literature Cited | HSEO Average CI from Weighted Analysis for Comparison | Notes
Abrahams et al. 2015 | top down | kg CO2e/mmbtu electricity | upstream | #REF! | LNG | 100 | 65.3576 | Range dependent on fuel source geography. Estimate range: 12-26 kg CO2e/mmBtu, weighted average: 21.4 upstream+midstream) | these differences may be driven by differences regional and geographic differences.
Abrahams et al. 2015 | top down | kg CO2e/mmbtu electricity | liquefaction | #REF! | LNG | 100 | 14.3611 | 17.5
Abrahams et al. 2015 | top down | kg CO2e/mmbtu electricity | shipping | #REF! | LNG | 100 | 4.3962 | 5.1
Abrahams et al. 2015 | top down | kg CO2e/mmbtu electricity | regasification | #REF! | LNG | 100 | 2.3447 | 2.8
Abrahams et al. 2015 | top down | kg CO2e/mmbtu electricity | combustion | #REF! | LNG | 100 | 106.6823 | 136.9 | differences may be due to applied heat rate
Abrahams et al. 2015 | top down | kg CO2e/mmbtu electricity | upstream | #REF! | LNG | 20 | 137.456 | Range dependent on fuel source geography. Estimate range: 29-60 kg CO2e/mmBtu, weighted average: 40.3 upstream+midstream) | these differences may be driven by differences regional and geographic differences.
Abrahams et al. 2015 | top down | kg CO2e/mmbtu electricity | liquefaction | #REF! | LNG | 20 | 14.3611 | 22
Abrahams et al. 2015 | top down | kg CO2e/mmbtu electricity | shipping | #REF! | LNG | 20 | 4.3962 | 10.3
Abrahams et al. 2015 | top down | kg CO2e/mmbtu electricity | regasification | #REF! | LNG | 20 | 2.3447 | 5.5
Abrahams et al. 2015 | top down | kg CO2e/mmbtu electricity | Total | #REF! | LNG | 100 | 191.9695 | 185.8
Abrahams et al. 2015 | top down | kg CO2e/mmbtu electricity | Total | #REF! | LNG | 20 | 263.7749 | 220.8
Howarth, 2024 | bottom up | g CO2e/MJ electricity | liquefaction | 14.2 | LNG | 20 | 14.2 | -
Howarth, 2024 | bottom up | kg CO2e/mmbtu electricity | Total | 168.809 | LNG | 20 | 168.803 | 186
Howarth, 2024 | bottom up | kg CO2e/mmbtu electricity | Total | 126.6067 | Coal | 20 | 126.6023 | NREL Range 197-495 (100 year) | (note - this metric needs to be converted to GWP 20, but this will increase the value not decrease it)
Howarth, 2024 | bottom up | kg CO2e/mmbtu electricity | upstream+midstream | 79.7622 | LNG | 20 | 79.7594 | HSEO range dependent on fuel source location/geography: 29-50 kg CO2e/mmBtu Weighted average: 40.3 (upstream+midstream) | "Upstream plus midstream emissions of both carbon dioxide and methane are based on the total quantity of natural gas and other fuels consumed in the LNG system. In addition to the natural gas burned by the final consumer, natural gas and LNG are burned to provide the energy required for the liquefaction, tanker transport, and regasification processes." Based on this, I believe he is putting other stage emissions here, which I accounted for separately, hence the difference.
Howarth, 2024 | bottom up | g CO2e/MJ electricity | upstream+midstream |  | LNG | 20 | 75.6 | -
Howarth, 2024 | bottom up | kg CO2e/mmbtu electricity | liquefaction | 14.98 | LNG | 20 | 14.9813 | 17.5
Howarth, 2024 | bottom up | g CO2e/MJ electricity | Total | 120 | Coal | 20 | 120 | - | 375
Howarth, 2024 | bottom up | g CO2e/MJ electricity | Total | 160 | LNG | 20 | 160 | -
Howarth, 2024 | bottom up | g CO2e/MJ electricity | Total | 123.8 | Diesel | 20 | 123.8 | -
Howarth, 2024 | bottom up | kg CO2e/mmbtu electricity | Total | 130.6159 | Diesel | 20 | 130.6159 | 282.318 | Par fuel input value (100-year). Demonstrates underestimation from Howarth
Howarth, 2024 | bottom up | g CO2e/MJ electricity | upstream+transport | 48.8 | Diesel | 20 | 48.8
Howarth, 2024 | bottom up | g CO2e/MJ electricity | "combustion by final consumer" | 75 | Diesel | 20 | 75
Howarth, 2024 | bottom up | kg CO2e/mmbtu electricity | "combustion by final consumer" | 79.1292 | Diesel | 20 | 79.1292 | 74.2 | No PP conversion efficiency (suggests that Howarth may not have accounted for Powerplant efficiency
NREL Harmonization (average) | various | kg CO2e/mmbtu electricity | Total | 246.1899 | Oil | 100 | 246.1899 | 333 | HSEO estimates fall within harmonization ranges
NREL Harmonization (average) | various | kg CO2e/mmbtu electricity | Total | 142.4385 | LNG | 100 | 142.4385 | 185 | HSEO estimates fall within harmonization ranges
NREL Harmonization (average) | various | g CO2e/kWh electricity | Total | 486 | LNG | 100 | 486 | -
NREL Harmonization (average) | various | g CO2e/kWh electricity | Total | 840 | Oil | 100 | 840 | -
NREL Harmonization (high) | various | kg CO2e/mmbtu electricity | Total | 158.2649 | LNG | 100 | 158.2649 | 185 | HSEO estimates fall within harmonization ranges
NREL Harmonization (high) | various | g CO2e/kWh electricity | Total | 540 | LNG | 100 | 540 | -
NREL Harmonization (low) | various | kg CO2e/mmbtu electricity | Total | 123.095 | LNG | 100 | 123.095 | 185 | HSEO estimates fall within harmonization ranges
NREL Harmonization (low) | various | g CO2e/kWh electricity | Total | 420 | LNG | 100 | 420
NREL High EF | various | kg CO2e/mmbtu electricity | Total | 342.9074 | Oil | 100 | 342.9074 | 333 | HSEO estimates fall within harmonization ranges
NREL Low EF | various | kg CO2e/mmbtu electricity | Total | 149.4725 | Oil | 100 | 149.4725 | 333 | HSEO estimates fall within harmonization ranges
NREL Mid EF | various | kg CO2e/mmbtu electricity | Total | 246.1899 | Oil | 100 | 246.1899 | 333 | HSEO estimates fall within harmonization ranges
Par Hawai‘i LCA | bottom up | kg CO2e/mmbtu fuel | Use | 74.3891 | Diesel | 100 | 74.3891 | na | consistent with RFS diesel baseline
Par Hawai‘i LCA | bottom up | kg CO2e/mmbtu fuel | Upstream + Midstream | 16.7 | Diesel | 100 | 16.7 | na | consistent with RFS diesel baseline
Par Hawai‘i LCA | bottom up | kg CO2e/mmbtu electricity | Upstream + Midstream | 51.7593 | Diesel | 100 | 51.7593 | na | Applied 3.099361 MMBtu fuel / mmbtu electricity to convert to output emissions for Par Hawai‘i LCA
Par Hawai‘i LCA | bottom up | kg CO2e/mmbtu electricity | Use | 230.5586 | Diesel | 100 | 230.5586 | na | Applied 3.099361 MMBtu fuel / mmbtu electricity to convert to output emissions for Par Hawai‘i LCA
Zhang et al, 2023 | top down | g CO2e/MJ | liquefaction | 3.14 | LNG | 100 | 3.14 |  | Cameron terminal
Zhang et al, 2023 | top down | kg CO2e/mmbtu fuel | liquefaction | 3.3129 | LNG | 100 | 3.3128 | 7.6 | Cameron terminal
Zhang et al, 2023 | top down | g CO2e/MJ | liquefaction | 7.25 | LNG | 100 | 7.25 |  | Sabine Pass terminal
Zhang et al, 2023 | top down | kg CO2e/mmbtu fuel | liquefaction | 7.6492 | LNG | 100 | 7.6489 | 7.6 | Sabine Pass terminal
Zhu, Allen, Ravikumar, 2024 | top down | g CO2e/MJ fuel | liquefaction (Marcellus-UK) | 4.5 | LNG | 100 | 4.5
Zhu, Allen, Ravikumar, 2024 | top down | g CO2e/MJ fuel | liquefaction (Marcellus-China) | 4.7 | LNG | 100 | 4.7
Zhu, Allen, Ravikumar, 2024 | top down | kg CO2e/mmbtu fuel | liquefaction | 4.7478 | LNG | 100 | 4.7476 | 7.6 | consistent, likely accurate if distances are changed
Zhu, Allen, Ravikumar, 2024 | top down | kg CO2e/mmbtu fuel | liquefaction | 4.9588 | LNG | 100 | 4.9586 | 7.6 | consistent, likely accurate if distances are changed
Zhu, Allen, Ravikumar, 2024 | top down | g CO2e/MJ fuel | liquefaction | 5.9 | LNG | 100 | 5.9 | -
Zhu, Allen, Ravikumar, 2024 | top down | g CO2e/MJ fuel | liquefaction | 6.2 | LNG | 100 | 6.2 | -
Zhu, Allen, Ravikumar, 2024 | top down | kg CO2e/mmbtu fuel | liquefaction | 6.2248 | LNG | 100 | 6.2246 | 7.6 | consistent, likely accurate if distances are changed
Zhu, Allen, Ravikumar, 2024 | top down | kg CO2e/mmbtu fuel | liquefaction | 6.5413 | LNG | 100 | 6.5411 | 7.6 | consistent, likely accurate if distances are changed
Zhu, Allen, Ravikumar, 2024 | top down | g CO2e/MJ fuel | upstream+midstream (Permian-UK) | 19.4 | LNG | 100 | 19.4 | -
Zhu, Allen, Ravikumar, 2024 | top down | kg CO2e/mmbtu fuel | upstream+midstream (Permian-UK) | 20.4681 | LNG | 100 | 20.4674 | 9.3 | potential differences from the supply chain point distinctions, geographic differences
Zhu, Allen, Ravikumar, 2024 | top down | g CO2e/MJ fuel | upstream+midstream (Permian-China) | 20.3 | LNG | 100 | 20.3 | -
Zhu, Allen, Ravikumar, 2025 | top down | kg CO2e/mmbtu fuel | upstream+midstream (Permian-China) | 21.4176 | LNG | 100 | 21.42 | 9.3 | potential differences from the supply chain point distinctions, geographic differences
Zhu, Allen, Ravikumar, 2024 | top down | g CO2e/MJ fuel | upstream+midstream (Marcellus) | 7.3 | LNG | 100 | 7.3 | -
Zhu, Allen, Ravikumar, 2024 | top down | g CO2e/MJ fuel | upstream+midstream (Marcellus) | 7.6 | LNG | 100 | 7.6 | -
Zhu, Allen, Ravikumar, 2024 | top down | kg CO2e/mmbtu fuel | upstream+midstream (Marcellus) | 7.7019 | LNG | 100 | 7.7016 | 9.3 | potential differences from the supply chain point distinctions
Zhu, Allen, Ravikumar, 2024 | top down | kg CO2e/mmbtu fuel | upstream+midstream (Marcellus) | 8.0184 | LNG | 100 | 8.0181 | 9.3 | potential differences from the supply chain point distinctions
Zhu, Allen, Ravikumar, 2024 | top down | g CO2e/MJ fuel | upstream to shipping (Marcellus-UK) | 22 | LNG | 100 | 22
Zhu, Allen, Ravikumar, 2024 | top down | kg CO2e/mmbtu fuel | upstream to shipping (Marcellus-UK) | 23.2112 | LNG | 100 | 23.2104 | 19.1 | geography, distance and tanker choice likely source of discrepency
Zhu, Allen, Ravikumar, 2024 | top down | g CO2e/MJ fuel | upstream to shipping (Marcellus-China) | 26 | LNG | 100 | 26
Zhu, Allen, Ravikumar, 2024 | top down | kg CO2e/mmbtu fuel | upstream to shipping (Marcellus-China) | 27.4315 | LNG | 100 | 27.4305 | 19.1 | geography, distance and tanker choice likely source of discrepency
Zhu, Allen, Ravikumar, 2024 | top down | g CO2e/MJ fuel | upstream to shipping (Permian-UK) | 31.3 | LNG | 100 | 31.3
Zhu, Allen, Ravikumar, 2024 | top down | kg CO2e/mmbtu fuel | upstream to shipping (Permian-UK) | 33.0232 | LNG | 100 | 33.0221 | 19.1 | geography, distance and tanker choice likely source of discrepency
Zhu, Allen, Ravikumar, 2024 | top down | g CO2e/MJ fuel | upstream to shipping (Permian-China) | 35.8 | LNG | 100 | 35.8
Zhu, Allen, Ravikumar, 2024 | top down | kg CO2e/mmbtu fuel | upstream to shipping (Permian-China) | 37.771 | LNG | 100 | 37.7697 | 19.1 | geography, distance and tanker choice likely source of discrepency
Howarth, 2024 | bottom up | g CO2e/MJ electricity | Transporation | 9.3 | LNG | 20 | 9.3 | 8.7 | "Emissions from tanker" - world average voyage time 38 days. Similar to HSEO weighted analysis> agree we could refine this based on tanker type, but will not change outcome of analysis
Howarth, 2024 | bottom up | kg CO2e/mmbtu electricity | Transporation | 9.812 | LNG | 20 | 9.812 | 8.7 | "Emissions from tanker" - world average voyage time 38 days. Similar to HSEO weighted analysis. HSEO's estimates ranges from 5.5 to 9.8 kg CO2e / mmbtu. The 5.5 value was based on tanker travel from British Colombia, Canada (lowering the weighted value estimate)
Howarth, 2024 | bottom up | g CO2e/MJ electricity | "combustion by final consumer" | 55 | LNG | 20 | 55 |  | -
Howarth, 2024 | bottom up | kg CO2e/mmbtu electricity | "combustion by final consumer" | 58.0281 | LNG | 20 | 58.0281 | 59.6 | -
Howarth, 2024 | bottom up | g CO2e/MJ electricity | Final T&D to PP | 5.4 | LNG | 20 | 5.4 |  | -
Howarth, 2024 | bottom up | g CO2e/MJ electricity | Final T&D to PP | 5.6973 | LNG | 20 | 5.7 |  | -
Note on D24: [Threaded comment] Your version of Excel allows you to read this threaded comment; however, any edits to it will get removed if the file is opened in a newer version of Excel. Learn more: https://go.microsoft.com/fwlink/?linkid=870924 Comment: This is what he state as the final end state, but I am not totally sure if what heat rates he is applying (is this combustion for electricity use).
Note on D25: [Threaded comment] Your version of Excel allows you to read this threaded comment; however, any edits to it will get removed if the file is opened in a newer version of Excel. Learn more: https://go.microsoft.com/fwlink/?linkid=870924 Comment: This is what he state as the final end state, but I am not totally sure if what heat rates he is applying (is this combustion for electricity use). Reply: I don’t think Howarth is applying an appropriate power plant efficiency to the diesel component.
Note on E39: [Threaded comment] Your version of Excel allows you to read this threaded comment; however, any edits to it will get removed if the file is opened in a newer version of Excel. Learn more: https://go.microsoft.com/fwlink/?linkid=870924 Comment: Uses 3.099361 MMBtu fuel / mmbtu electricity

## NREL EFs
Life Cycle Emissions Factors for Electricity Generation Technologies, by Life Cycle Phase (g CO2e / kWh) | [30 empty] | https://data.nrel.gov/submissions/171
| Generation Technology | One-Time Upstream |  |  |  |  | Ongoing Combustion |  |  |  |  | Ongoing Non-Combustion |  |  |  |  | One-Time Downstream |  |  |  |  | Total Life Cycle | [6 empty] | Reference(s) | Notes
|  | Min | 1Q | Med | 3Q | Max | Min | 1Q | Med | 3Q | Max | Min | 1Q | Med | 3Q | Max | Min | 1Q | Med | 3Q | Max | Min | 1Q | Med | 3Q | Max | References | Estimates
Renewable | Biopower (All Technologies) | NR | NR | NR | NR | NR | NR | NR | NR | NR | NR | NR | NR | NR | NR | NR | NR | NR | NR | NR | NR | -1000 | 28 | 52 | 110 | 1300 | 57 (+2) | 276 (+4) | EPRI 2013 | Need to verify LUC assumptions and offset crediting
| Co-firing | NR | NR | NR | NR | NR | NR | NR | NR | NR | NR | NR | NR | NR | NR | NR | NR | NR | NR | NR | NR | -1000 | 53 | 170 | 880 | 1300 |  |  | EPRI 2013 | Need to verify LUC assumptions and offset crediting
| Direct Combustion | NR | NR | NR | NR | NR | NR | NR | NR | NR | NR | NR | NR | NR | NR | NR | NR | NR | NR | NR | NR | 3 | 25 | 42 | 64 | 320 |  |  | EPRI 2013 | Need to verify LUC assumptions and offset crediting
| Gasification | NR | NR | NR | NR | NR | NR | NR | NR | NR | NR | NR | NR | NR | NR | NR | NR | NR | NR | NR | NR | 1.2 | 16 | 40 | 63 | 250 |  |  | EPRI 2013 | Need to verify LUC assumptions and offset crediting
| Gasification Engine | NR | NR | NR | NR | NR | NR | NR | NR | NR | NR | NR | NR | NR | NR | NR | NR | NR | NR | NR | NR | 14 | 85 | 95 | 100 | 110 |  |  | EPRI 2013 | Need to verify LUC assumptions and offset crediting
| Photovoltaic (All Technologies) | NR | NR | NR | NR | NR | -- | -- | -- | -- | -- | NR | NR | NR | NR | NR | NR | NR | NR | NR | NR | 10.9 | 30 | 43.4 | 62 | 226 | 17 | 46 | Hsu et al. 2012 Kim et al. 2012 | See https://www.nrel.gov/docs/fy13osti/56487.pdf for approximate apportionment of total to individual life cycle stages
| Photovoltaic - Thin Film (All Technologies) | NR | NR | NR | NR | NR | -- | -- | -- | -- | -- | NR | NR | NR | NR | NR | NR | NR | NR | NR | NR | 11 | 26 | 36 | 48 | 226 | 5 | 5 | Kim et al. 2012 | See https://www.nrel.gov/docs/fy13osti/56487.pdf for approximate apportionment of total to individual life cycle stages
| a-Si | NR | NR | NR | NR | NR | -- | -- | -- | -- | -- | NR | NR | NR | NR | NR | NR | NR | NR | NR | NR | 11 | 29 | 37 | 55 | 226 |  |  | Kim et al. 2012 | See https://www.nrel.gov/docs/fy13osti/56487.pdf for approximate apportionment of total to individual life cycle stages
| CdTe | NR | NR | NR | NR | NR | -- | -- | -- | -- | -- | NR | NR | NR | NR | NR | NR | NR | NR | NR | NR | 16 | 21 | 25 | 46 | 66.5 |  |  | Kim et al. 2012 | See https://www.nrel.gov/docs/fy13osti/56487.pdf for approximate apportionment of total to individual life cycle stages
| CIGS | NR | NR | NR | NR | NR | -- | -- | -- | -- | -- | NR | NR | NR | NR | NR | NR | NR | NR | NR | NR | 21 | 34 | 41 | 55 | 95 |  |  | Kim et al. 2012 | See https://www.nrel.gov/docs/fy13osti/56487.pdf for approximate apportionment of total to individual life cycle stages
| Photovoltaic - Crystalline Silicon (All Technologies) | NR | NR | NR | NR | NR | -- | -- | -- | -- | -- | NR | NR | NR | NR | NR | NR | NR | NR | NR | NR | 20 | 44 | 57 | 73 | 217 | 13 | 41 | Hsu et al. 2012 | See https://www.nrel.gov/docs/fy13osti/56487.pdf for approximate apportionment of total to individual life cycle stages
| mono-Si | NR | NR | NR | NR | NR | -- | -- | -- | -- | -- | NR | NR | NR | NR | NR | NR | NR | NR | NR | NR | 30 | 39 | 64 | 69 | 100 |  |  | Hsu et al. 2012 | See https://www.nrel.gov/docs/fy13osti/56487.pdf for approximate apportionment of total to individual life cycle stages
| multi-Si | NR | NR | NR | NR | NR | -- | -- | -- | -- | -- | NR | NR | NR | NR | NR | NR | NR | NR | NR | NR | 20 | 45 | 56 | 84 | 217 |  |  | Hsu et al. 2012 | See https://www.nrel.gov/docs/fy13osti/56487.pdf for approximate apportionment of total to individual life cycle stages
| Ground-mounted | NR | NR | NR | NR | NR | -- | -- | -- | -- | -- | NR | NR | NR | NR | NR | NR | NR | NR | NR | NR | 20 | 40 | 68 | 102 | 217 |  |  | Hsu et al. 2012 | See https://www.nrel.gov/docs/fy13osti/56487.pdf for approximate apportionment of total to individual life cycle stages
| Roof-mounted | NR | NR | NR | NR | NR | -- | -- | -- | -- | -- | NR | NR | NR | NR | NR | NR | NR | NR | NR | NR | 20 | 44 | 56 | 69 | 102 |  |  | Hsu et al. 2012 | See https://www.nrel.gov/docs/fy13osti/56487.pdf for approximate apportionment of total to individual life cycle stages
| Concentrating Solar Power (Trough and Tower) | 9.5625 | 13.7301 | 19.6506 | 32.029 | 55.6 | -- | -- | -- | -- | -- | 0.95566 | 2.1146 | 10 | 10.7277 | 52.1 | 0.000431 | 0.34921 | 0.5266 | 1.92 | 2.22 | 11 | 20 | 28 | 44 | 241 | 10 | 36 | Burkhardt et al. 2012
| Parabolic Trough | 9.5625 | 12.7183 | 16.0802 | 21.2861 | 30.016 | -- | -- | -- | -- | -- | 0.95566 | 2.0625 | 10 | 10 | 49.4 | 0.0198 | 0.375 | 1.2396 | 1.92 | 2.22 | 12 | 17 | 26 | 100 | 241 |  |  | Burkhardt et al. 2012
| Power Tower | 10.6508 | 18.4012 | 33.7 | 39.2 | 55.6 | -- | -- | -- | -- | -- | 10.4553 | 20.8665 | 31.2777 | 41.6888 | 52.1 | 0.000431 | 0.13472 | 0.26435 | 0.35317 | 0.36508 | 11 | 23 | 38 | 43 | 200 |  |  | Burkhardt et al. 2012
| Parabolic Dish | 7.3771 | 13.625 | 14.95 | 19.875 | 89.4 | -- | -- | -- | -- | -- | NR | NR | NR | NR | NR | NR | NR | NR | NR | NR | 7 | 14 | 15 | 20 | 89 |  |  | Burkhardt et al. 2012
| Geothermal (All Technologies) | 3.9 | 5.2 | 15.3 | 27.7 | 71.1 | -- | -- | -- | -- | -- | 0 | 1 | 6.9 | 58.1 | 240.2 | 0.04 | 0.07 | 0.12 | 0.18 | 0.4 | 5.6 | 21.9 | 36.7 | 51.5 | 245.2 | 15 | 35 | Eberle et al. 2017
| EGS Binary | 23 | 27.7 | 39.9 | 50.2 | 71.1 | -- | -- | -- | -- | -- | 0 | 1 | 2.5 | 5.4 | 7.5 | 0.15 | 0.16 | 0.21 | 0.29 | 0.4 | 16.9 | 27.175 | 31.95 | 47.45 | 79 | 7 | 18 | Eberle et al. 2017
| HT Flash | 3.9 | 4.1 | 5 | 5.1 | 5.3 | -- | -- | -- | -- | -- | 9.7 | 34.6 | 73.2 | 118.3 | 240.2 | NR | NR | NR | NR | NR | 15 | 39.4 | 47 | 118.35 | 245.2 | 7 | 9 | Eberle et al. 2017
| HT Binary | 5.7 | 8 | 15 | 19.1 | 20.5 | -- | -- | -- | -- | -- | 0 | 0.7 | 0.9 | 56.1 | 76.8 | 0.04 | 0.04 | 0.06 | 0.08 | 0.08 | 5.6 | 5.7675 | 11.25 | 38.5 | 97.2 | 5 | 8 | Eberle et al. 2017
| Hydropower (All Technologies) | 0.45865 | 2.805 | 6.1556 | 10.1794 | 40.0792 | -- | -- | -- | -- | -- | 0 | 0 | 1.9 | 3.5463 | 36.9814 | 0 | 0 | 0.004 | 0.065369 | 0.43517 | 0.574 | 8.3676 | 20.5 | 27.37 | 74.8771 | 22 | 149 | Hydropower Vision Appendix G | Obtained distribution data and kWh estimates from internal Excel spreadsheet
| Reservoir | 0.45865 | 3.0093 | 3.7953 | 6.1474 | 23.238 | -- | -- | -- | -- | -- | 0 | 0 | 0.54898 | 5.3468 | 19.7381 | 0 | 0 | 0.004 | 0.068667 | 0.43517 | 1.6008 | 5.7213 | 12.76 | 21.45 | 42.9761 | 14 | 48 | Hydropower Vision Appendix G | Obtained distribution data and kWh estimates from internal Excel spreadsheet
| Run-of-River | 0.572 | 2.805 | 7.8004 | 12.5679 | 40.0792 | -- | -- | -- | -- | -- | 0 | 0 | 1.9 | 1.9 | 36.9814 | 0 | 0 | 0.001 | 0.047553 | 0.3 | 0.574 | 11.2275 | 22.735 | 29.1825 | 74.8771 | 13 | 101 | Hydropower Vision Appendix G | Obtained distribution data and kWh estimates from internal Excel spreadsheet
| Ocean | NR | NR | NR | NR | NR | -- | -- | -- | -- | -- | NR | NR | NR | NR | NR | NR | NR | NR | NR | NR | 2 | 6 | 8 | 9 | 23 | 5 | 10 | IPCC 2011
| Wind (All Technologies) | 3.5312 | 8.425 | 11.7964 | 21.567 | 43.0694 | -- | -- | -- | -- | -- | 0.0407 | 0.4 | 0.74 | 3.9442 | 21.3085 | -9.768 | 0.11944 | 0.33633 | 0.51 | 4.3159 | 1.3 | 8.0969 | 13 | 22.2309 | 81 | 69 | 186 | Wind Vision Appendix J | Obtained distribution data and kWh estimates from internal Excel spreadsheet
| Land-based | 3.5312 | 7.2419 | 11 | 18.7384 | 43.0694 | -- | -- | -- | -- | -- | 0.0407 | 0.4 | 0.74 | 1.9537 | 21.3085 | -9.768 | 0.062022 | 0.27 | 0.42336 | 1.29 | 1.3 | 7.9 | 12.15 | 20.8525 | 81 |  |  | Wind Vision Appendix J | Obtained distribution data and kWh estimates from internal Excel spreadsheet
| Offshore | 6.6125 | 11.0735 | 19.9786 | 26.2454 | 32.5712 | -- | -- | -- | -- | -- | 0.1 | 0.44 | 4.4882 | 7.0803 | 13.5 | 0.0193 | 0.38034 | 0.49 | 0.79648 | 4.3159 | 5.2816 | 12.06 | 19.3281 | 28.475 | 43.7 |  |  | Wind Vision Appendix J | Obtained distribution data and kWh estimates from internal Excel spreadsheet
Non-renewable | Nuclear - Light Water Reactor (LWR) | NR | NR | 2 | NR | NR | -- | -- | -- | -- | -- | NR | NR | 11.65 | NR | NR | NR | NR | 0.7 | NR | NR | 3.1 | 7.7 | 13 | 31 | 220 | 27 | 99 | Warner and Heath 2012
| Pressurized Water Reactor | NR | NR | 2 | NR | NR | -- | -- | -- | -- | -- | NR | NR | 9.9 | NR | NR | NR | NR | 0.45 | NR | NR | 3.1 | 5.6 | 14 | 53 | 220 |  |  | Warner and Heath 2012
| Boiling Water Reactor | NR | NR | 1.1 | NR | NR | -- | -- | -- | -- | -- | NR | NR | 12 | NR | NR | NR | NR | 1 | NR | NR | 3.7 | 10 | 21 | 24 | 30 |  |  | Warner and Heath 2012
| Nuclear - Non Light Water Reactor (non-LWR) | NR | NR | NR | NR | NR | -- | -- | -- | -- | -- | NR | NR | NR | NR | NR | NR | NR | NR | NR | NR | NR | NR | NR | NR | NR |  |  | Warner and Heath 2012
| Heavy Water Reactor | NR | NR | 2 | NR | NR | -- | -- | -- | -- | -- | NR | NR | 0.37 | NR | NR | NR | NR | 0.34 | NR | NR | 1.7 | 14 | 57 | 64 | 150 |  |  | Warner and Heath 2012
| Gas-Cooled Reactor | NR | NR | 1.1 | NR | NR | -- | -- | -- | -- | -- | NR | NR | 12 | NR | NR | NR | NR | 1 | NR | NR | 5.1 | 6 | 6.9 | 17 | 28 |  |  | Warner and Heath 2012
| Fast Breeder Reactor | NR | NR | NR | NR | NR | -- | -- | -- | -- | -- | NR | NR | NR | NR | NR | NR | NR | NR | NR | NR | 0.78 | 0.83 | 0.87 | 4.3 | 7.7 |  |  | Warner and Heath 2012
| Fusion | NR | NR | 5.5 | NR | NR | -- | -- | -- | -- | -- | NR | NR | 3.4 | NR | NR | NR | NR | 0.44 | NR | NR | NR | NR | ~9 | NR | NR |  |  | Warner and Heath 2012
| Natural Gas - Conventional Gas | 0.01 | 0.28 | 0.8 | 2 | 7.9 | 43 | 355 | 389 | 489 | 820 | 7 | 51 | 71 | 109 | 227 | 0.002 | 0.00475 | 0.015 | 0.023 | 0.025 | 307 | 427.25 | 486 | 550.5 | 988 | 47 (+11) | 80 (+13) | O'Donoughe et al. 2013
| NGCC | 0.01 | 0.52 | 0.8 | 1 | 7.9 | 243 | 360 | 373 | 414 | 527 | 7 | 43 | 62 | 95 | 166 | 0.01 | 0.0175 | 0.022 | 0.02425 | 0.025 | 307 | 415.5 | 450 | 488.5 | 682 |  |  | O'Donoughe et al. 2013
| NGCT | 0.01 | 0.075 | 0.14 | 0.17 | 0.2 | 400 | 505 | 535 | 560 | 820 | 14 | 37.5 | 70 | 89.5 | 157 | 0.002 | 0.00225 | 0.0025 | 0.00275 | 0.003 | 488 | 550.5 | 604.5 | 654.25 | 988 |  |  | O'Donoughe et al. 2013
| NGCC-CCS | 0.64 | 0.64 | 0.64 | 0.64 | 0.64 | 43 | 47 | 47 | 65 | 98 | 51 | 63 | 80.5 | 112.25 | 147 | NR | NR | NR | NR | NR | 65 | 96 | 111 | 141 | 245 |  |  | O'Donoughe et al. 2013
| LNGCC | 1.2 | 1.6 | 2 | 2.35 | 2.7 | 105 | 365 | 371 | 400.5 | 507 | 15 | 63 | 92 | 124.75 | 169 | NR | NR | NR | NR | NR | 428 | 444 | 501 | 520.25 | 540 |  |  | O'Donoughe et al. 2013
| LNGCT | 2.1 | 2.3 | 2.5 | 2.7 | 2.9 | 478 | 488.5 | 499 | 574 | 649 | 127 | 152 | 177 | 202 | 227 | NR | NR | NR | NR | NR | 608 | 629.5 | 651 | 688.5 | 726 |  |  | O'Donoughe et al. 2013
Natural Gas - NGCC by Gas Source
| Shale | NR | NR | NR | NR | NR | NR | NR | 360 | NR | NR | NR | NR | NR | NR | NR | NR | NR | NR | NR | NR | 437 | 486 | 488 | 554 | 758 |  |  | Heath et al. 2014
| Unconventional | NR | NR | NR | NR | NR | NR | NR | 360 | NR | NR | NR | NR | NR | NR | NR | NR | NR | NR | NR | NR | 529 | 529 | 529 | 529 | 529 |  |  | Heath et al. 2014
| US Domestic | NR | NR | NR | NR | NR | NR | NR | 360 | NR | NR | NR | NR | NR | NR | NR | NR | NR | NR | NR | NR | 473 | 473 | 473 | 473 | 473 |  |  | Heath et al. 2014
| Conventional | NR | NR | NR | NR | NR | NR | NR | 360 | NR | NR | NR | NR | NR | NR | NR | NR | NR | NR | NR | NR | 450 | 469 | 471 | 489 | 671 |  |  | Heath et al. 2014
| Oil | NR | NR | NR | NR | NR | NR | NR | NR | NR | NR | NR | NR | NR | NR | NR | NR | NR | NR | NR | NR | 510 | 722 | 840 | 907 | 1170 | 10 | 24 | IPCC 2011
| Coal (All Technologies) | NR | NR | <5 | NR | NR | NR | NR | 1010 | NR | NR | NR | NR | 10 | NR | NR | NR | NR | <5 | NR | NR | 675 | 891 | 1001 | 1134 | 1689 | 53 (+9) | 164 (+11) | Whitaker et al. 2014
| Pulverized Subcritical | NR | NR | <5 | NR | NR | NR | NR | 1150 | NR | NR | NR | NR | <5 | NR | NR | NR | NR | <5 | NR | NR | 714 | 980 | 1060 | 1196 | 1689 |  |  | Whitaker et al. 2014
| IGCC | NR | NR | <5 | NR | NR | NR | NR | 790 | NR | NR | NR | NR | 190 | NR | NR | NR | NR | <5 | NR | NR | 675 | 759 | 838 | 888 | 1130 |  |  | Whitaker et al. 2014
| Fluidized Bed | NR | NR | 5 | NR | NR | NR | NR | 1010 | NR | NR | NR | NR | 30 | NR | NR | NR | NR | <5 | NR | NR | 771 | 960 | 993 | 1053 | 1249 |  |  | Whitaker et al. 2014
| Pulverized Supercitical | NR | NR | 6 | NR | NR | NR | NR | 880 | NR | NR | NR | NR | NR | NR | NR | NR | NR | NR | NR | NR | 687 | 781 | 863 | 922 | 1059 |  |  | Whitaker et al. 2014
Storage | Pumped-Storage Hydropower | 0.028311 | 2.6484 | 2.9795 | 4.1512 | 50.5085 | -- | -- | -- | -- | -- | 0.77332 | 1.8 | 1.8 | 1.8 | 373.2444 | 0.017276 | 0.060883 | 0.068493 | 0.077329 | 1.1611 | 4.5093 | 4.8029 | 7.3879 | 88.7342 | 607.8334 | 4 | 16 | Hydropower Vision Appendix G | Obtained distribution data and kWh estimates from internal Excel spreadsheet
| Li-Ion Battery Storage | 17.6744 | 27.7061 | 31.5474 | 49 | 82 | -- | -- | -- | -- | -- | NR | NR | NR | NR | NR | 3.4 | 3.4 | 3.4 | 3.4 | 3.4 | 17.6744 | 28.1961 | 32.8896 | 49 | 82 | 3 | 29 | Hiremath et al. 2015 Baumann et al. 2017 Vandepaer et al. 2018 | Downstream is only reported by one source (Vandepaer et al. 2018)
| Hydrogen Storage | NR | NR | 26.69 | NR | NR | -- | -- | -- | -- | -- | NR | NR | 2.48 | NR | NR | NR | NR | 1.85 | NR | NR | 23.47 | 32.2265 | 37.9499 | 43.9184 | 52.83 | 1 | 1 | Khan et al. 2005 | Only one source (Khan et al. 2005) met screening criteria and reported estimates per unit of generation 95% confidence interval of summed sensitivity results
Life Cycle Emissions Factors for Electricity Generation Technologies, by Life Cycle Phase (kg CO2e / mmbtu electricity)
| Generation Technology | One-Time Upstream |  |  |  |  | Ongoing Combustion |  |  |  |  | Ongoing Non-Combustion |  |  |  |  | One-Time Downstream |  |  |  |  | Total Life Cycle | [6 empty] | Reference(s)
|  | Min | 1Q | Med | 3Q | Max | Min | 1Q | Med | 3Q | Max | Min | 1Q | Med | 3Q | Max | Min | 1Q | Med | 3Q | Max | Min | 1Q | Med | 3Q | Max | References | Estimates
Renewable | Biopower (All Technologies) | NR | NR | NR | NR | NR | NR | NR | NR | NR | NR | NR | NR | NR | NR | NR | NR | NR | NR | NR | NR | -293.0832 | 8.2063 | 15.2403 | 32.2392 | 381.0082 | 57 (+2) | 276 (+4) | EPRI 2013
| Co-firing | NR | NR | NR | NR | NR | NR | NR | NR | NR | NR | NR | NR | NR | NR | NR | NR | NR | NR | NR | NR | -293.0832 | 15.5334 | 49.8242 | 257.9132 | 381.0082 |  |  | EPRI 2013
| Direct Combustion | NR | NR | NR | NR | NR | NR | NR | NR | NR | NR | NR | NR | NR | NR | NR | NR | NR | NR | NR | NR | 0.87925 | 7.3271 | 12.3095 | 18.7573 | 93.7866 |  |  | EPRI 2013
| Gasification | NR | NR | NR | NR | NR | NR | NR | NR | NR | NR | NR | NR | NR | NR | NR | NR | NR | NR | NR | NR | 0.3517 | 4.6893 | 11.7233 | 18.4642 | 73.2708 |  |  | EPRI 2013
| Gasification Engine | NR | NR | NR | NR | NR | NR | NR | NR | NR | NR | NR | NR | NR | NR | NR | NR | NR | NR | NR | NR | 4.1032 | 24.9121 | 27.8429 | 29.3083 | 32.2392 |  |  | EPRI 2013
| Photovoltaic (All Technologies) | NR | NR | NR | NR | NR | [5 empty] | NR | NR | NR | NR | NR | NR | NR | NR | NR | NR | 3.1946 | 8.7925 | 12.7198 | 18.1712 | 66.2368 | 17 | 46 | Hsu et al. 2012 Kim et al. 2012
| Photovoltaic - Thin Film (All Technologies) | NR | NR | NR | NR | NR | [5 empty] | NR | NR | NR | NR | NR | NR | NR | NR | NR | NR | 3.2239 | 7.6202 | 10.551 | 14.068 | 66.2368 | 5 | 5 | Kim et al. 2012
| a-Si | NR | NR | NR | NR | NR | [5 empty] | NR | NR | NR | NR | NR | NR | NR | NR | NR | NR | 3.2239 | 8.4994 | 10.8441 | 16.1196 | 66.2368 |  |  | Kim et al. 2012
| CdTe | NR | NR | NR | NR | NR | [5 empty] | NR | NR | NR | NR | NR | NR | NR | NR | NR | NR | 4.6893 | 6.1547 | 7.3271 | 13.4818 | 19.49 |  |  | Kim et al. 2012
| CIGS | NR | NR | NR | NR | NR | [5 empty] | NR | NR | NR | NR | NR | NR | NR | NR | NR | NR | 6.1547 | 9.9648 | 12.0164 | 16.1196 | 27.8429 |  |  | Kim et al. 2012
| Photovoltaic - Crystalline Silicon (All Technologies) | NR | NR | NR | NR | NR | [5 empty] | NR | NR | NR | NR | NR | NR | NR | NR | NR | NR | 5.8617 | 12.8957 | 16.7057 | 21.3951 | 63.5991 | 13 | 41 | Hsu et al. 2012
| mono-Si | NR | NR | NR | NR | NR | [5 empty] | NR | NR | NR | NR | NR | NR | NR | NR | NR | NR | 8.7925 | 11.4302 | 18.7573 | 20.2227 | 29.3083 |  |  | Hsu et al. 2012
| multi-Si | NR | NR | NR | NR | NR | [5 empty] | NR | NR | NR | NR | NR | NR | NR | NR | NR | NR | 5.8617 | 13.1887 | 16.4127 | 24.619 | 63.5991 |  |  | Hsu et al. 2012
| Ground-mounted | NR | NR | NR | NR | NR | [5 empty] | NR | NR | NR | NR | NR | NR | NR | NR | NR | NR | 5.8617 | 11.7233 | 19.9297 | 29.8945 | 63.5991 |  |  | Hsu et al. 2012
| Roof-mounted | NR | NR | NR | NR | NR | [5 empty] | NR | NR | NR | NR | NR | NR | NR | NR | NR | NR | 5.8617 | 12.8957 | 16.4127 | 20.2227 | 29.8945 |  |  | Hsu et al. 2012
| Concentrating Solar Power (Trough and Tower) | 2.8026 | 4.0241 | 5.7593 | 9.3872 | 16.2954 | [5 empty] | 0.28009 | 0.61975 | 2.9308 | 3.1441 | 15.2696 | 0.00012632 | 0.10235 | 0.15434 | 0.56272 | 0.65064 | 3.2239 | 5.8617 | 8.2063 | 12.8957 | 70.6331 | 10 | 36 | Burkhardt et al. 2012
| Parabolic Trough | 2.8026 | 3.7275 | 4.7128 | 6.2386 | 8.7972 | [5 empty] | 0.28009 | 0.60448 | 2.9308 | 2.9308 | 14.4783 | 0.005803 | 0.10991 | 0.3633 | 0.56272 | 0.65064 | 3.517 | 4.9824 | 7.6202 | 29.3083 | 70.6331 |  |  | Burkhardt et al. 2012
| Power Tower | 3.1216 | 5.3931 | 9.8769 | 11.4889 | 16.2954 | [5 empty] | 3.0643 | 6.1156 | 9.167 | 12.2183 | 15.2696 | 0.00012632 | 0.039485 | 0.077476 | 0.10351 | 0.107 | 3.2239 | 6.7409 | 11.1372 | 12.6026 | 58.6166 |  |  | Burkhardt et al. 2012
| Parabolic Dish | 2.1621 | 3.9933 | 4.3816 | 5.825 | 26.2016 | [5 empty] | NR | NR | NR | NR | NR | NR | NR | NR | NR | NR | 2.0516 | 4.1032 | 4.3962 | 5.8617 | 26.0844 |  |  | Burkhardt et al. 2012
| Geothermal (All Technologies) | 1.143 | 1.524 | 4.4842 | 8.1184 | 20.8382 | [5 empty] | 0 | 0.29308 | 2.0223 | 17.0281 | 70.3986 | 0.011723 | 0.020516 | 0.03517 | 0.052755 | 0.11723 | 1.6413 | 6.4185 | 10.7562 | 15.0938 | 71.864 | 15 | 35 | Eberle et al. 2017
| EGS Binary | 6.7409 | 8.1184 | 11.694 | 14.7128 | 20.8382 | [5 empty] | 0 | 0.29308 | 0.73271 | 1.5826 | 2.1981 | 0.043962 | 0.046893 | 0.061547 | 0.084994 | 0.11723 | 4.9531 | 7.9645 | 9.364 | 13.9068 | 23.1536 | 7 | 18 | Eberle et al. 2017
| HT Flash | 1.143 | 1.2016 | 1.4654 | 1.4947 | 1.5533 | [5 empty] | 2.8429 | 10.1407 | 21.4537 | 34.6717 | 70.3986 | NR | NR | NR | NR | NR | 4.3962 | 11.5475 | 13.7749 | 34.6864 | 71.864 | 7 | 9 | Eberle et al. 2017
| HT Binary | 1.6706 | 2.3447 | 4.3962 | 5.5979 | 6.0082 | [5 empty] | 0 | 0.20516 | 0.26377 | 16.442 | 22.5088 | 0.011723 | 0.011723 | 0.017585 | 0.023447 | 0.023447 | 1.6413 | 1.6904 | 3.2972 | 11.2837 | 28.4877 | 5 | 8 | Eberle et al. 2017
| Hydropower (All Technologies) | 0.13442 | 0.8221 | 1.8041 | 2.9834 | 11.7465 | [5 empty] | 0 | 0 | 0.55686 | 1.0394 | 10.8386 | 0 | 0 | 0.0011723 | 0.019159 | 0.12754 | 0.16823 | 2.4524 | 6.0082 | 8.0217 | 21.9452 | 22 | 149 | Hydropower Vision Appendix G
| Reservoir | 0.13442 | 0.88199 | 1.1123 | 1.8017 | 6.8107 | [5 empty] | 0 | 0 | 0.1609 | 1.567 | 5.7849 | 0 | 0 | 0.0011723 | 0.020125 | 0.12754 | 0.46917 | 1.6768 | 3.7397 | 6.2866 | 12.5956 | 14 | 48 | Hydropower Vision Appendix G
| Run-of-River | 0.16764 | 0.8221 | 2.2862 | 3.6835 | 11.7465 | [5 empty] | 0 | 0 | 0.55686 | 0.55686 | 10.8386 | 0 | 0 | 0.00029308 | 0.013937 | 0.087925 | 0.16823 | 3.2906 | 6.6632 | 8.5529 | 21.9452 | 13 | 101 | Hydropower Vision Appendix G
| Ocean | NR | NR | NR | NR | NR | [5 empty] | NR | NR | NR | NR | NR | NR | NR | NR | NR | NR | 0.58617 | 1.7585 | 2.3447 | 2.6377 | 6.7409 | 5 | 10 | IPCC 2011
| Wind (All Technologies) | 1.0349 | 2.4692 | 3.4573 | 6.3209 | 12.6229 | [5 empty] | 0.011928 | 0.11723 | 0.21688 | 1.156 | 6.2452 | -2.8628 | 0.035006 | 0.098573 | 0.14947 | 1.2649 | 0.38101 | 2.3731 | 3.8101 | 6.5155 | 23.7397 | 69 | 186 | Wind Vision Appendix J
| Land-based | 1.0349 | 2.1225 | 3.2239 | 5.4919 | 12.6229 | [5 empty] | 0.011928 | 0.11723 | 0.21688 | 0.5726 | 6.2452 | -2.8628 | 0.018178 | 0.079132 | 0.12408 | 0.37808 | 0.38101 | 2.3154 | 3.561 | 6.1115 | 23.7397 |  |  | Wind Vision Appendix J
| Offshore | 1.938 | 3.2455 | 5.8554 | 7.6921 | 9.5461 | [5 empty] | 0.029308 | 0.12896 | 1.3154 | 2.0751 | 3.9566 | 0.0056565 | 0.11147 | 0.14361 | 0.23344 | 1.2649 | 1.5479 | 3.5346 | 5.6647 | 8.3455 | 12.8077 |  |  | Wind Vision Appendix J
Non-renewable | Nuclear - Light Water Reactor (LWR) | NR | NR | 0.58617 | NR | NR | [5 empty] | NR | NR | 3.4144 | NR | NR | NR | NR | 0.20516 | NR | NR | 0.90856 | 2.2567 | 3.8101 | 9.0856 | 64.4783 | 27 | 99 | Warner and Heath 2012
| Pressurized Water Reactor | NR | NR | 0.58617 | NR | NR | [5 empty] | NR | NR | 2.9015 | NR | NR | NR | NR | 0.13189 | NR | NR | 0.90856 | 1.6413 | 4.1032 | 15.5334 | 64.4783 |  |  | Warner and Heath 2012
| Boiling Water Reactor | NR | NR | 0.32239 | NR | NR | [5 empty] | NR | NR | 3.517 | NR | NR | NR | NR | 0.29308 | NR | NR | 1.0844 | 2.9308 | 6.1547 | 7.034 | 8.7925 |  |  | Warner and Heath 2012
| Nuclear - Non Light Water Reactor (non-LWR) | NR | NR | NR | NR | NR | [5 empty] | NR | NR | NR | NR | NR | NR | NR | NR | NR | NR | NR | NR | NR | NR | NR |  |  | Warner and Heath 2012
| Heavy Water Reactor | NR | NR | 0.58617 | NR | NR | [5 empty] | NR | NR | 0.10844 | NR | NR | NR | NR | 0.099648 | NR | NR | 0.49824 | 4.1032 | 16.7057 | 18.7573 | 43.9625 |  |  | Warner and Heath 2012
| Gas-Cooled Reactor | NR | NR | 0.32239 | NR | NR | [5 empty] | NR | NR | 3.517 | NR | NR | NR | NR | 0.29308 | NR | NR | 1.4947 | 1.7585 | 2.0223 | 4.9824 | 8.2063 |  |  | Warner and Heath 2012
| Fast Breeder Reactor | NR | NR | NR | NR | NR | [5 empty] | NR | NR | NR | NR | NR | NR | NR | NR | NR | NR | 0.2286 | 0.24326 | 0.25498 | 1.2603 | 2.2567 |  |  | Warner and Heath 2012
| Fusion | NR | NR | 1.612 | NR | NR | [5 empty] | NR | NR | 0.99648 | NR | NR | NR | NR | 0.12896 | NR | NR | NR | NR | #VALUE! | NR | NR |  |  | Warner and Heath 2012
| Natural Gas - Conventional Gas | 0.0029308 | 0.082063 | 0.23447 | 0.58617 | 2.3154 | 12.6026 | 104.0445 | 114.0094 | 143.3177 | 240.3283 | 2.0516 | 14.9472 | 20.8089 | 31.9461 | 66.5299 | 0.00058617 | 0.0013921 | 0.0043962 | 0.0067409 | 0.0073271 | 89.9766 | 125.2198 | 142.4385 | 161.3423 | 289.5662 | 47 (+11) | 80 (+13) | O'Donoughe et al. 2013
| NGCC | 0.0029308 | 0.1524 | 0.23447 | 0.29308 | 2.3154 | 71.2192 | 105.51 | 109.32 | 121.3365 | 154.4549 | 2.0516 | 12.6026 | 18.1712 | 27.8429 | 48.6518 | 0.0029308 | 0.005129 | 0.0064478 | 0.0071073 | 0.0073271 | 89.9766 | 121.7761 | 131.8875 | 143.1712 | 199.8828 |  |  | O'Donoughe et al. 2013
| NGCT | 0.0029308 | 0.021981 | 0.041032 | 0.049824 | 0.058617 | 117.2333 | 148.007 | 156.7995 | 164.1266 | 240.3283 | 4.1032 | 10.9906 | 20.5158 | 26.2309 | 46.0141 | 0.00058617 | 0.00065944 | 0.00073271 | 0.00080598 | 0.00087925 | 143.0246 | 161.3423 | 177.1688 | 191.7497 | 289.5662 |  |  | O'Donoughe et al. 2013
| NGCC-CCS | 0.18757 | 0.18757 | 0.18757 | 0.18757 | 0.18757 | 12.6026 | 13.7749 | 13.7749 | 19.0504 | 28.7222 | 14.9472 | 18.4642 | 23.5932 | 32.8986 | 43.0832 | NR | NR | NR | NR | NR | 19.0504 | 28.136 | 32.5322 | 41.3247 | 71.8054 |  |  | O'Donoughe et al. 2013
| LNGCC | 0.3517 | 0.46893 | 0.58617 | 0.68875 | 0.79132 | 30.7737 | 106.9754 | 108.7339 | 117.3798 | 148.5932 | 4.3962 | 18.4642 | 26.9637 | 36.5621 | 49.5311 | NR | NR | NR | NR | NR | 125.4396 | 130.129 | 146.8347 | 152.4766 | 158.2649 |  |  | O'Donoughe et al. 2013
| LNGCT | 0.61547 | 0.67409 | 0.73271 | 0.79132 | 0.84994 | 140.0938 | 143.1712 | 146.2485 | 168.2298 | 190.211 | 37.2216 | 44.5487 | 51.8757 | 59.2028 | 66.5299 | NR | NR | NR | NR | NR | 178.1946 | 184.4959 | 190.7972 | 201.7878 | 212.7784 |  |  | O'Donoughe et al. 2013
| Natural Gas - NGCC by Gas Source | 0 | 0 | 0 | 0 | 0 | 0 | 0 | 0 | 0 | 0 | 0 | 0 | 0 | 0 | 0 | 0 | 0 | 0 | 0 | 0 | 0 | 0 | 0 | 0 | 0
| Shale | NR | NR | NR | NR | NR | NR | NR | 105.51 | NR | NR | NR | NR | NR | NR | NR | NR | NR | NR | NR | NR | 128.0774 | 142.4385 | 143.0246 | 162.3681 | 222.1571 |  |  | Heath et al. 2014
| Unconventional | NR | NR | NR | NR | NR | NR | NR | 105.51 | NR | NR | NR | NR | NR | NR | NR | NR | NR | NR | NR | NR | 155.041 | 155.041 | 155.041 | 155.041 | 155.041 |  |  | Heath et al. 2014
| US Domestic | NR | NR | NR | NR | NR | NR | NR | 105.51 | NR | NR | NR | NR | NR | NR | NR | NR | NR | NR | NR | NR | 138.6284 | 138.6284 | 138.6284 | 138.6284 | 138.6284 |  |  | Heath et al. 2014
| Conventional | NR | NR | NR | NR | NR | NR | NR | 105.51 | NR | NR | NR | NR | NR | NR | NR | NR | NR | NR | NR | NR | 131.8875 | 137.456 | 138.0422 | 143.3177 | 196.6589 |  |  | Heath et al. 2014
| Oil | NR | NR | NR | NR | NR | NR | NR | NR | NR | NR | NR | NR | NR | NR | NR | NR | NR | NR | NR | NR | 149.4725 | 211.6061 | 246.1899 | 265.8265 | 342.9074 | 10 | 24 | IPCC 2011
| Coal (All Technologies) | NR | NR | - | NR | NR | NR | NR | 296.0141 | NR | NR | NR | NR | 2.9308 | NR | NR | NR | NR |  | NR | NR | 197.8312 | 261.1372 | 293.3763 | 332.3564 | 495.0176 | 53 (+9) | 164 (+11) | Whitaker et al. 2014
| Pulverized Subcritical | NR | NR | - | NR | NR | NR | NR | 337.0457 | NR | NR | NR | NR |  | NR | NR | NR | NR |  | NR | NR | 209.2614 | 287.2216 | 310.6682 | 350.5275 | 495.0176 |  |  | Whitaker et al. 2014
| IGCC | NR | NR | - | NR | NR | NR | NR | 231.5358 | NR | NR | NR | NR | 55.6858 | NR | NR | NR | NR |  | NR | NR | 197.8312 | 222.4502 | 245.6038 | 260.2579 | 331.1841 |  |  | Whitaker et al. 2014
| Fluidized Bed | NR | NR | 1.4654 | NR | NR | NR | NR | 296.0141 | NR | NR | NR | NR | 8.7925 | NR | NR | NR | NR |  | NR | NR | 225.9672 | 281.3599 | 291.0317 | 308.6166 | 366.061 |  |  | Whitaker et al. 2014
| Pulverized Supercitical | NR | NR | 1.7585 | NR | NR | NR | NR | 257.9132 | NR | NR | NR | NR | NR | NR | NR | NR | NR | NR | NR | NR | 201.3482 | 228.898 | 252.9308 | 270.2227 | 310.3751 |  |  | Whitaker et al. 2014
Storage | Pumped-Storage Hydropower | 0.0082975 | 0.7762 | 0.87323 | 1.2167 | 14.8032 | - | - | - | - | - | 0.22665 | 0.52755 | 0.52755 | 0.52755 | 109.3917 | 0.0050632 | 0.017844 | 0.020074 | 0.022664 | 0.3403 | 1.3216 | 1.4077 | 2.1653 | 26.0065 | 178.1458 | 4 | 16 | Hydropower Vision Appendix G
| Li-Ion Battery Storage | 5.1801 | 8.1202 | 9.246 | 14.3611 | 24.0328 | #VALUE! | #VALUE! | #VALUE! | #VALUE! | #VALUE! | NR | NR | NR | NR | NR | 0.99648 | 0.99648 | 0.99648 | 0.99648 | 0.99648 | 5.1801 | 8.2638 | 9.6394 | 14.3611 | 24.0328 | 3 | 29 | Hiremath et al. 2015 Baumann et al. 2017 Vandepaer et al. 2018
| Hydrogen Storage | NR | NR | 7.8224 | NR | NR | #VALUE! | #VALUE! | #VALUE! | #VALUE! | #VALUE! | NR | NR | 0.72685 | NR | NR | NR | NR | 0.5422 | NR | NR | 6.8787 | 9.445 | 11.1225 | 12.8717 | 15.4836 | 1 | 1 | Khan et al. 2005

## RFS Program-AllPathways-Raw
| Pathway Description | [12 empty] | Percent GHG Reduction Compared to Baseline |  |  | Net Emissions (kg CO2e/mmBtu) |  |  | Summary GHG Emissions (kg CO2e/mmBtu) |  |  |  |  | Disaggregated GHG Emissions (kg CO2e/mmBtu) | [7 empty] | Detailed GHG Emissions (kg CO2e/mmBtu)
ID# | Feedstock | Fuel | Production Process Requirements | Scenario | Type of Pathway | LCA Results (Y/N) | D-Code | Row in Table 1 to 40 CFR 80.1426 | Determination Basis | Rule Name | Rule Date | FR Cite | Baseline | % Reduction (Mean) | % Reduction (Low GHG) | % Reduction (High GHG) | Net Emissions (Mean) | Net Emissions (Low) | Net Emissions (High) | Summary Upstream (Mean) | Summary Upstream (Low) | Summary Upstream (High) | Summary Fuel Production | Summary Downstream | Agricultural Impacts* | Land Use Change (Mean)* | Land Use Change (Low)* | Land Use Change (High)* | Feedstock & Co-Product Transport* | Fuel Production* | Fuel Distribution* | Fuel Use* | U.S. Crop Production | U.S. Rice CH4 | U.S. Livestock | U.S. Land Use Change | Non-U.S. Crop Production | Non-U.S. Rice CH4 | Non-U.S. Livestock | Non-U.S. Land Use Change (Mean) | Non-U.S. Land Use Change (Low) | Non-U.S. Land Use Change (High) | Feedstock Transport | Feedstock Processing | Fuel Production | Co-Product Transport | Fuel Distribution | Fuel Use
1 | Algal oil | Biodiesel | One of the following: Trans-Esterification with or without esterification pre-treatment, or Hydrotreating; excludes processes that co-process renewable biomass and petroleum |  | Generally applicable | N | 4 | F | LCA for algal oil pathways | March 2010 RFS rule | 2010-03-26 | 75 FR 14670 | Diesel
2 | Algal oil | Biodiesel | One of the following: Trans-Esterification with or without esterification pre-treatment, or Hydrotreating; includes only processes that co-process renewable biomass and petroleum |  | Generally applicable | N | 5 | H | LCA for algal oil pathways | March 2010 RFS rule | 2010-03-26 | 75 FR 14670 | Diesel
3 | Algal oil | Biodiesel | Transesterification (Open Pond, Base) | Open pond, base case | LCA results | Y |  |  |  | March 2010 RFS rule | 2010-03-26 | 75 FR 14670 | Diesel | 28.84% | NA | NA | 69.0274 | NA | NA | 0 | NA | NA | 67.5208 | 1.5067 | 0 | 0 | 0 | 0 | 0 | 67.5208 | 0.80668 | 0.7 | 0 | 0 | 0 | 0 | 0 | 0 | 0 | 0 | 0 | 0 | 0 | 68.1105 | -0.58977 | 0 | 0.80668 | 0.7
4 | Algal oil | Biodiesel | Transesterification (Open Pond, Mid) | Open pond, aggressive case | LCA results | Y |  |  |  | March 2010 RFS rule | 2010-03-26 | 75 FR 14670 | Diesel | 65.94% | NA | NA | 33.0409 | NA | NA | 0 | NA | NA | 31.5342 | 1.5067 | 0 | 0 | 0 | 0 | 0 | 31.5342 | 0.80668 | 0.7 | 0 | 0 | 0 | 0 | 0 | 0 | 0 | 0 | 0 | 0 | 0 | 32.124 | -0.58977 | 0 | 0.80668 | 0.7
5 | Algal oil | Biodiesel | Transesterification (Open Pond, Max) | Open pond, maximum case | LCA results | Y |  |  |  | March 2010 RFS rule | 2010-03-26 | 75 FR 14670 | Diesel | 73.22% | NA | NA | 25.9798 | NA | NA | 0 | NA | NA | 24.4731 | 1.5067 | 0 | 0 | 0 | 0 | 0 | 24.4731 | 0.80668 | 0.7 | 0 | 0 | 0 | 0 | 0 | 0 | 0 | 0 | 0 | 0 | 0 | 25.0628 | -0.58977 | 0 | 0.80668 | 0.7
6 | Algal oil | Biodiesel | Transesterification (PBR, Base) | Photobioreactor, base case | LCA results | Y |  |  |  | March 2010 RFS rule | 2010-03-26 | 75 FR 14670 | Diesel | 44.96% | NA | NA | 53.3954 | NA | NA | 0 | NA | NA | 51.8887 | 1.5067 | 0 | 0 | 0 | 0 | 0 | 51.8887 | 0.80668 | 0.7 | 0 | 0 | 0 | 0 | 0 | 0 | 0 | 0 | 0 | 0 | 0 | 52.4785 | -0.58977 | 0 | 0.80668 | 0.7
7 | Algal oil | Biodiesel | Transesterification (PBR, Mid) | Photobioreactor, aggressive case | LCA results | Y |  |  |  | March 2010 RFS rule | 2010-03-26 | 75 FR 14670 | Diesel | 71.33% | NA | NA | 27.809 | NA | NA | 0 | NA | NA | 26.3023 | 1.5067 | 0 | 0 | 0 | 0 | 0 | 26.3023 | 0.80668 | 0.7 | 0 | 0 | 0 | 0 | 0 | 0 | 0 | 0 | 0 | 0 | 0 | 26.892 | -0.58977 | 0 | 0.80668 | 0.7
8 | Algal oil | Biodiesel | Transesterification (PBR, Max) | Photobioreactor, maximum case | LCA results | Y |  |  |  | March 2010 RFS rule | 2010-03-26 | 75 FR 14670 | Diesel | 75.72% | NA | NA | 23.5552 | NA | NA | 0 | NA | NA | 22.0485 | 1.5067 | 0 | 0 | 0 | 0 | 0 | 22.0485 | 0.80668 | 0.7 | 0 | 0 | 0 | 0 | 0 | 0 | 0 | 0 | 0 | 0 | 0 | 22.6383 | -0.58977 | 0 | 0.80668 | 0.7
9 | Algal oil | Heating Oil | One of the following: Trans-Esterification with or without esterification pre-treatment, or Hydrotreating; includes only processes that co-process renewable biomass and petroleum |  | Generally applicable | N | 5 | H | LCA for algal oil pathways | March 2013 RFS pathways I rule | 2013-03-05 | 78 FR 14190 | Diesel
10 | Algal oil | Heating Oil | One of the following: Trans-Esterification with or without esterification pre-treatment, or Hydrotreating; excludes processes that co-process renewable biomass and petroleum |  | Generally applicable | N | 4 | F | LCA for algal oil pathways | March 2013 RFS pathways I rule | 2013-03-05 | 78 FR 14190 | Diesel
11 | Algal oil | Jet Fuel | One of the following: Trans-Esterification with or without esterification pre-treatment, or Hydrotreating; includes only processes that co-process renewable biomass and petroleum |  | Generally applicable | N | 5 | H | LCA for algal oil pathways | March 2013 RFS pathways I rule | 2013-03-05 | 78 FR 14190 | Diesel
12 | Algal oil | Jet Fuel | One of the following: Trans-Esterification with or without esterification pre-treatment, or Hydrotreating; excludes processes that co-process renewable biomass and petroleum |  | Generally applicable | N | 4 | F | LCA for algal oil pathways | March 2013 RFS pathways I rule | 2013-03-05 | 78 FR 14190 | Diesel
13 | Algal oil | Renewable diesel | One of the following: Trans-Esterification with or without esterification pre-treatment, or Hydrotreating; excludes processes that co-process renewable biomass and petroleum |  | Generally applicable | N | 4 | F | LCA for algal oil pathways | March 2010 RFS rule | 2010-03-26 | 75 FR 14670 | Diesel
14 | Algal oil | Renewable diesel | One of the following: Trans-Esterification with or without esterification pre-treatment, or Hydrotreating; includes only processes that co-process renewable biomass and petroleum |  | Generally applicable | N | 5 | H | LCA for algal oil pathways | March 2010 RFS rule | 2010-03-26 | 75 FR 14670 | Diesel
15 | Arundo donax | Cellulosic diesel | Any process that converts cellulosic biomass to fuel |  | Generally applicable | N | 7 | L | Comparison w/ switchgrass pathways | July 2013 RFS pathways I supplemental rule | 2013-07-11 | 78 FR 41703 | Diesel
16 | Arundo donax | Ethanol | Any process that converts cellulosic biomass to fuel |  | Generally applicable | N | 3 | K | Comparison w/ switchgrass pathways | July 2013 RFS pathways I supplemental rule | 2013-07-11 | 78 FR 41703 | Gasoline
17 | Arundo donax | Heating Oil | Any process that converts cellulosic biomass to fuel |  | Generally applicable | N | 7 | L | Comparison w/ switchgrass pathways | July 2013 RFS pathways I supplemental rule | 2013-07-11 | 78 FR 41703 | Diesel
18 | Arundo donax | Jet Fuel | Any process that converts cellulosic biomass to fuel |  | Generally applicable | N | 7 | L | Comparison w/ switchgrass pathways | July 2013 RFS pathways I supplemental rule | 2013-07-11 | 78 FR 41703 | Diesel
19 | Arundo donax | Naphtha | Gasification and upgrading processes that converts cellulosic biomass to fuel. |  | Generally applicable | N | 3 | N | Comparison w/ switchgrass pathways | July 2013 RFS pathways I supplemental rule | 2013-07-11 | 78 FR 41703 | Gasoline
20 | Barley | Ethanol | Dry Mill (<36,800 Btu/gal NG, <0.19 kWh/gal Elec.) |  | LCA results | Y | 5 (NODA) |  | LCA results (proposed) | July 2013 Barley NODA | 2013-07-23 | 78 FR 44075 | Gasoline | 50.97% | 59.63% | 40.39% | 48.1546 | 39.6483 | 58.5437 | 10.9273 | 2.4209 | 21.3163 | 35.0992 | 2.1282 | -3.9748 | 11.2897 | 2.7833 | 21.6787 | 3.6124 | 35.0992 | 1.2482 | 0.88 | -4.7895 | 0.35817 | -6.6587 | -16.3594 | 6.0279 | 0.24261 | 0.84468 | 27.6491 | 19.1427 | 38.0381 | 2.9519 | 0 | 35.0992 | 0.66048 | 1.2482 | 0.88
21 | Barley | Ethanol | Dry Mill (<30,700 Btu/gal NG, <4,200 Btu/gal of biogas,<0.84 kWh/gal Elec.) |  | LCA results | Y | 5 (NODA) |  | LCA results (proposed) | July 2013 Barley NODA | 2013-07-23 | 78 FR 44075 | Gasoline | 50.04% | 58.71% | 39.47% | 49.0592 | 40.5528 | 59.4482 | 10.9273 | 2.4209 | 21.3163 | 36.0037 | 2.1282 | -3.9748 | 11.2897 | 2.7833 | 21.6787 | 3.6124 | 36.0037 | 1.2482 | 0.88 | -4.7895 | 0.35817 | -6.6587 | -16.3594 | 6.0279 | 0.24261 | 0.84468 | 27.6491 | 19.1427 | 38.0381 | 2.9519 | 0 | 36.0037 | 0.66048 | 1.2482 | 0.88
22 | Barley | Ethanol | Dry Mill (<30,700 Btu/gal NG, <4,200 Btu/gal barley hull energy, <0.84 kWh/gal Elec.) |  | LCA results | Y | 5 (NODA) |  | LCA results (proposed) | July 2013 Barley NODA | 2013-07-23 | 78 FR 44075 | Gasoline | 49.7% | 58.36% | 39.12% | 49.4014 | 40.8951 | 59.7905 | 10.9273 | 2.4209 | 21.3163 | 36.346 | 2.1282 | -3.9748 | 11.2897 | 2.7833 | 21.6787 | 3.6124 | 36.346 | 1.2482 | 0.88 | -4.7895 | 0.35817 | -6.6587 | -16.3594 | 6.0279 | 0.24261 | 0.84468 | 27.6491 | 19.1427 | 38.0381 | 2.9519 | 0 | 36.346 | 0.66048 | 1.2482 | 0.88
23 | Barley | Ethanol | Dry Mill NG |  | LCA results | Y | 6 (NODA) |  | LCA results (proposed) | July 2013 Barley NODA | 2013-07-23 | 78 FR 44075 | Gasoline | 46.92% | 55.58% | 36.34% | 52.1245 | 43.6181 | 62.5135 | 10.9273 | 2.4209 | 21.3163 | 39.069 | 2.1282 | -3.9748 | 11.2897 | 2.7833 | 21.6787 | 3.6124 | 39.069 | 1.2482 | 0.88 | -4.7895 | 0.35817 | -6.6587 | -16.3594 | 6.0279 | 0.24261 | 0.84468 | 27.6491 | 19.1427 | 38.0381 | 2.9519 | 0 | 39.069 | 0.66048 | 1.2482 | 0.88
24 | Biogas from agricultural digesters | Renewable compressed natural gas | Any |  | Generally applicable | N | 3 | Q | Comparison w/ biogas from landfills pathways | July 2014 Pathways II final rule | 2014-07-18 | 79 FR 42128 | Diesel
25 | Biogas from agricultural digesters | Renewable electricity | Any |  | Generally applicable | N | 3 | Q | Comparison w/ biogas from landfills pathways | July 2014 Pathways II final rule | 2014-07-20 | 79 FR 42128
26 | Biogas from agricultural digesters | Renewable liquefied natural gas | Any |  | Generally applicable | N | 3 | Q | Comparison w/ biogas from landfills pathways | July 2014 Pathways II final rule | 2014-07-19 | 79 FR 42128 | Diesel
27 | Biogas from landfills | Renewable compressed natural gas | Any |  | Generally applicable | N | 3 | Q | LCA (Memo to Docket EPA-HQ-OAR-2012-0401-0243) | July 2014 Pathways II final rule | 2014-07-20 | 79 FR 42128 | Gasoline | >80%
28 | Biogas from landfills | Renewable electricity | Any |  | Generally applicable | Y | 3 | Q |  | July 2014 Pathways II final rule | 2014-07-20 | 79 FR 42128 | Gasoline | 87.47% | NA | NA | 12.3058 | NA | NA | 0 | NA | NA | 12.3058 | 0 | 0 | 0 | 0 | 0 | 0 | 12.3058 | 0 | 0 | [12 empty] | 12.3058
29 | Biogas from landfills | Renewable liquefied natural gas | Any |  | Generally applicable | N | 3 | Q | LCA (Memo to Docket EPA-HQ-OAR-2012-0401-0243) | July 2014 Pathways II final rule | 2014-07-20 | 79 FR 42128 | Gasoline | >80%
30 | Biogas from municipal wastewater treatment facility digesters | Renewable compressed natural gas | Any |  | Generally applicable | N | 3 | Q | Comparison w/ biogas from landfills pathways | July 2014 Pathways II final rule | 2014-07-20 | 79 FR 42128
31 | Biogas from municipal wastewater treatment facility digesters | Renewable electricity | Any |  | Generally applicable | N | 3 | Q | Comparison w/ biogas from landfills pathways | July 2014 Pathways II final rule | 2014-07-20 | 79 FR 42128
32 | Biogas from municipal wastewater treatment facility digesters | Renewable liquefied natural gas | Any |  | Generally applicable | N | 3 | Q | Comparison w/ biogas from landfills pathways | July 2014 Pathways II final rule | 2014-07-20 | 79 FR 42128
33 | Biogas from separated MSW digesters | Renewable compressed natural gas | Any |  | Generally applicable | N | 3 | Q | Comparison w/ biogas from landfills pathways | July 2014 Pathways II final rule | 2014-07-20 | 79 FR 42128
34 | Biogas from separated MSW digesters | Renewable electricity | Any |  | Generally applicable | N | 3 | Q | Comparison w/ biogas from landfills pathways | July 2014 Pathways II final rule | 2014-07-20 | 79 FR 42128
35 | Biogas from separated MSW digesters | Renewable liquefied natural gas | Any |  | Generally applicable | N | 3 | Q | Comparison w/ biogas from landfills pathways | July 2014 Pathways II final rule | 2014-07-20 | 79 FR 42128
36 | Biogas from the cellulosic components of biomass processed in other waste digesters | Renewable compressed natural gas | Any |  | Generally applicable | N | 3 | Q | Comparison w/ biogas from landfills pathways | July 2014 Pathways II final rule | 2014-07-20 | 79 FR 42128
37 | Biogas from the cellulosic components of biomass processed in other waste digesters | Renewable electricity | Any |  | Generally applicable | N | 3 | Q | Comparison w/ biogas from landfills pathways | July 2014 Pathways II final rule | 2014-07-20 | 79 FR 42128
38 | Biogas from the cellulosic components of biomass processed in other waste digesters | Renewable liquefied natural gas | Any |  | Generally applicable | N | 3 | Q | Comparison w/ biogas from landfills pathways | July 2014 Pathways II final rule | 2014-07-20 | 79 FR 42128
39 | Biogas from waste digesters | Renewable electricity | Any |  | Generally applicable | N | 5 | T | Comparison w/ biogas from landfills pathways | July 2014 Pathways II final rule | 2014-07-20 | 79 FR 42128
40 | Biogenic components of separated MSW | Cellulosic diesel | Any process that converts cellulosic biomass to fuel |  | Generally applicable | N | 7 | L | Comparison w/ corn stover pathways | March 2010 RFS rule | 2010-03-26 | 75 FR 14670 | Diesel
41 | Biogenic components of separated MSW | Ethanol | Any process that converts cellulosic biomass to fuel |  | Generally applicable | N | 3 | K | Comparison w/ corn stover pathways | March 2010 RFS rule | 2010-03-26 | 75 FR 14670 | Gasoline
42 | Biogenic components of separated MSW | Heating Oil | Any process that converts cellulosic biomass to fuel |  | Generally applicable | N | 7 | L | Comparison w/ corn stover pathways | March 2010 RFS rule | 2010-03-26 | 75 FR 14670 | Diesel
43 | Biogenic components of separated MSW | Jet Fuel | Any process that converts cellulosic biomass to fuel |  | Generally applicable | N | 7 | L | Comparison w/ corn stover pathways | March 2010 RFS rule | 2010-03-26 | 75 FR 14670 | Diesel
44 | Biogenic components of separated MSW | Renewable gasoline | Catalytic Pyrolysis and Upgrading, Gasification and Upgrading, Thermo-Catalytic Hydrodeoxygenation and Upgrading, Direct Biological Conversion, Biological Conversion and Upgrading utilizing natural gas, biogas, and/or biomass as the only process energy sources providing that process used converts cellulosic biomass to fuel; any process utilizing biogas and/or biomass as the only process energy sources which converts cellulosic biomass to fuel. |  | Generally applicable | N | 3 | M | Comparison w/ corn stover pathways | March 2013 RFS pathways I rule | 2013-03-05 | 78 FR 14190 | Gasoline
45 | Biogenic components of separated MSW | Renewable gasoline blendstock | Catalytic Pyrolysis and Upgrading, Gasification and Upgrading, Thermo-Catalytic Hydrodeoxygenation and Upgrading, Direct Biological Conversion, Biological Conversion and Upgrading utilizing natural gas, biogas, and/or biomass as the only process energy sources providing that process used converts cellulosic biomass to fuel; any process utilizing biogas and/or biomass as the only process energy sources which converts cellulosic biomass to fuel. |  | Generally applicable | N | 3 | M | Comparison w/ corn stover pathways | March 2013 RFS pathways I rule | 2013-03-05 | 78 FR 14190 | Gasoline
46 | Biogenic waste oils/fats/greases | Biodiesel | One of the following: Trans-Esterification with or without esterification pre-treatment, or Hydrotreating; excludes processes that co-process renewable biomass and petroleum |  | Generally applicable | N | 4 | F | LCA for yellow grease biodiesel | March 2010 RFS rule | 2010-03-26 | 75 FR 14670 | Diesel
47 | Biogenic waste oils/fats/greases | Biodiesel | One of the following: Trans-Esterification with or without esterification pre-treatment, or Hydrotreating; includes only processes that co-process renewable biomass and petroleum |  | Generally applicable | N | 5 | H | LCA for yellow grease biodiesel | March 2010 RFS rule | 2010-03-26 | 75 FR 14670 | Diesel
48 | Biogenic waste oils/fats/greases | Heating Oil | One of the following: Trans-Esterification with or without esterification pre-treatment, or Hydrotreating; excludes processes that co-process renewable biomass and petroleum |  | Generally applicable | N | 4 | F | LCA for yellow grease biodiesel | March 2013 RFS pathways I rule | 2013-03-05 | 78 FR 14190 | Diesel
49 | Biogenic waste oils/fats/greases | Heating Oil | One of the following: Trans-Esterification with or without esterification pre-treatment, or Hydrotreating; includes only processes that co-process renewable biomass and petroleum |  | Generally applicable | N | 5 | H | LCA for yellow grease biodiesel | March 2013 RFS pathways I rule | 2013-03-05 | 78 FR 14190 | Diesel
50 | Biogenic waste oils/fats/greases | Jet Fuel | One of the following: Trans-Esterification with or without esterification pre-treatment, or Hydrotreating; excludes processes that co-process renewable biomass and petroleum |  | Generally applicable | N | 4 | F | LCA for yellow grease biodiesel | March 2013 RFS pathways I rule | 2013-03-05 | 78 FR 14190 | Diesel
51 | Biogenic waste oils/fats/greases | Jet Fuel | One of the following: Trans-Esterification with or without esterification pre-treatment, or Hydrotreating; includes only processes that co-process renewable biomass and petroleum |  | Generally applicable | N | 5 | H | LCA for yellow grease biodiesel | March 2013 RFS pathways I rule | 2013-03-05 | 78 FR 14190 | Diesel
52 | Biogenic waste oils/fats/greases | Renewable diesel | One of the following: Trans-Esterification with or without esterification pre-treatment, or Hydrotreating; excludes processes that co-process renewable biomass and petroleum |  | Generally applicable | N | 4 | F | LCA for yellow grease biodiesel | March 2010 RFS rule | 2010-03-26 | 75 FR 14670 | Diesel
53 | Biogenic waste oils/fats/greases | Renewable diesel | One of the following: Trans-Esterification with or without esterification pre-treatment, or Hydrotreating; includes only processes that co-process renewable biomass and petroleum |  | Generally applicable | N | 5 | H | LCA for yellow grease biodiesel | March 2010 RFS rule | 2010-03-26 | 75 FR 14670 | Diesel
54 | Camelina sativa oil | Biodiesel | One of the following: Trans-Esterification with or without esterification pre-treatment, or Hydrotreating; excludes processes that co-process renewable biomass and petroleum |  | Generally applicable | N | 4 | F | Comparison w/ soybean oil pathways | March 2013 RFS pathways I rule | 2013-03-05 | 78 FR 14190 | Diesel
55 | Camelina sativa oil | Biodiesel | One of the following: Trans-Esterification with or without esterification pre-treatment, or Hydrotreating; includes only processes that co-process renewable biomass and petroleum |  | Generally applicable | N | 5 | H | Comparison w/ soybean oil pathways | March 2013 RFS pathways I rule | 2013-03-05 | 78 FR 14190 | Diesel
56 | Camelina sativa oil | Heating Oil | One of the following: Trans-Esterification with or without esterification pre-treatment, or Hydrotreating; excludes processes that co-process renewable biomass and petroleum |  | Generally applicable | N | 4 | F | Comparison w/ soybean oil pathways | March 2013 RFS pathways I rule | 2013-03-05 | 78 FR 14190 | Diesel
57 | Camelina sativa oil | Heating Oil | One of the following: Trans-Esterification with or without esterification pre-treatment, or Hydrotreating; includes only processes that co-process renewable biomass and petroleum |  | Generally applicable | N | 5 | H | Comparison w/ soybean oil pathways | March 2013 RFS pathways I rule | 2013-03-05 | 78 FR 14190 | Diesel
58 | Camelina sativa oil | Jet Fuel | One of the following: Trans-Esterification with or without esterification pre-treatment, or Hydrotreating; excludes processes that co-process renewable biomass and petroleum |  | Generally applicable | N | 4 | F | Comparison w/ soybean oil pathways | March 2013 RFS pathways I rule | 2013-03-05 | 78 FR 14190 | Diesel
59 | Camelina sativa oil | Jet Fuel | One of the following: Trans-Esterification with or without esterification pre-treatment, or Hydrotreating; includes only processes that co-process renewable biomass and petroleum |  | Generally applicable | N | 5 | H | Comparison w/ soybean oil pathways | March 2013 RFS pathways I rule | 2013-03-05 | 78 FR 14190 | Diesel
60 | Camelina sativa oil | LPG | Hydrotreating |  | Generally applicable | N | 5 | I | Comparison w/ soybean oil pathways | March 2013 RFS pathways I rule | 2013-03-05 | 78 FR 14190 | Diesel
61 | Camelina sativa oil | Naphtha | Hydrotreating |  | Generally applicable | N | 5 | I | Comparison w/ soybean oil pathways | March 2013 RFS pathways I rule | 2013-03-05 | 78 FR 14190 | Gasoline
62 | Camelina sativa oil | Renewable diesel | One of the following: Trans-Esterification with or without esterification pre-treatment, or Hydrotreating; excludes processes that co-process renewable biomass and petroleum |  | Generally applicable | N | 4 | F | Comparison w/ soybean oil pathways | March 2013 RFS pathways I rule | 2013-03-05 | 78 FR 14190 | Diesel
63 | Camelina sativa oil | Renewable diesel | One of the following: Trans-Esterification with or without esterification pre-treatment, or Hydrotreating; includes only processes that co-process renewable biomass and petroleum |  | Generally applicable | N | 5 | H | Comparison w/ soybean oil pathways | March 2013 RFS pathways I rule | 2013-03-05 | 78 FR 14190 | Diesel
64 | Canola oil | Biodiesel | Transesterification | Trans-Esterification using natural gas for process energy | LCA results | Y |  |  |  | September 2010 canola rule | 2010-09-28 | 75 FR 59622 | Diesel | 50.46% | 74.62% | 19.67% | 48.0567 | 24.622 | 77.9297 | 43.6521 | 20.2174 | 73.5251 | 2.898 | 1.5067 | 8.1884 | 33.8803 | 10.4456 | 63.7533 | 1.5833 | 2.898 | 0.80668 | 0.7 | 10.2116 | -0.46911 | -1.5006 | 2.9531 | 6.294 | 0.30977 | -6.6572 | 30.9272 | 7.4925 | 60.8002 | 1.5833 | 3.4877 | -0.58977 | 0 | 0.80668 | 0.7
65 | Canola oil | Biodiesel | Trans-Esterification using natural gas or biomass for process energy |  | Generally applicable | N | 4 | G | LCA for canola oil biodiesel | September 2010 canola rule | 2010-09-28 | 75 FR 59622 | Diesel
66 | Canola oil | Heating Oil | Trans-Esterification using natural gas or biomass for process energy |  | Generally applicable | N | 4 | G | LCA for canola oil biodiesel | March 2013 RFS pathways I rule | 2013-03-05 | 78 FR 14190 | Diesel
67 | Cellulose from corn stover | Cellulosic diesel | Fischer-Tropsch process |  | LCA results | Y |  |  |  | March 2010 RFS rule | 2010-03-26 | 75 FR 14670 | Diesel | 90.77% | 90.77% | 90.77% | 8.9518 | 8.9518 | 8.9518 | 1.5667 | 1.5667 | 1.5667 | 5.3908 | 1.9943 | 11.594 | -11.2402 | -11.2402 | -11.2402 | 1.2129 | 5.3908 | 1.2943 | 0.7 | 1.7212 | 0.45043 | 9.4224 | -11.2402 | 0 | 0 | 0 | 0 | 0 | 0 | 1.2129 | 0 | 5.3908 | 0 | 1.2943 | 0.7
68 | Cellulose from corn stover | Ethanol | Biochemical enzymatic process |  | LCA results | Y |  |  |  | March 2010 RFS rule | 2010-03-26 | 75 FR 14670 | Gasoline | 129.5% | 129.5% | 129.5% | -28.9691 | -28.9691 | -28.9691 | 1.5306 | 1.5306 | 1.5306 | -32.6279 | 2.1282 | 11.1807 | -10.8197 | -10.8197 | -10.8197 | 1.1696 | -32.6279 | 1.2482 | 0.88 | 1.6598 | 0.43437 | 9.0865 | -10.8197 | 0 | 0 | 0 | 0 | 0 | 0 | 1.1696 | 0 | -32.6279 | 0 | 1.2482 | 0.88
69 | Cellulose from corn stover | Ethanol | Thermochemical gasification process |  | LCA results | Y |  |  |  | March 2010 RFS rule | 2010-03-26 | 75 FR 14670 | Gasoline | 92.37% | 92.37% | 92.37% | 7.4949 | 7.4949 | 7.4949 | 1.5718 | 1.5718 | 1.5718 | 3.7367 | 2.1864 | 11.7024 | -11.3548 | -11.3548 | -11.3548 | 1.2242 | 3.7367 | 1.3064 | 0.88 | 1.7373 | 0.45464 | 9.5105 | -11.3548 | 0 | 0 | 0 | 0 | 0 | 0 | 1.2242 | 0 | 3.7367 | 0 | 1.3064 | 0.88
70 | Cellulosic components of annual cover crops | Cellulosic diesel | Any process that converts cellulosic biomass to fuel |  | Generally applicable | N | 7 | L | Comparison w/ corn stover pathways | March 2010 RFS rule | 2010-03-26 | 75 FR 14670 | Diesel
71 | Cellulosic components of annual cover crops | Ethanol | Any process that converts cellulosic biomass to fuel |  | Generally applicable | N | 3 | K | Comparison w/ corn stover pathways | March 2010 RFS rule | 2010-03-26 | 75 FR 14670 | Gasoline
72 | Cellulosic components of annual cover crops | Heating Oil | Any process that converts cellulosic biomass to fuel |  | Generally applicable | N | 7 | L | Comparison w/ corn stover pathways | March 2010 RFS rule | 2010-03-26 | 75 FR 14670 | Diesel
73 | Cellulosic components of annual cover crops | Jet Fuel | Any process that converts cellulosic biomass to fuel |  | Generally applicable | N | 7 | L | Comparison w/ corn stover pathways | March 2010 RFS rule | 2010-03-26 | 75 FR 14670 | Diesel
74 | Cellulosic components of annual cover crops | Renewable gasoline | Catalytic Pyrolysis and Upgrading, Gasification and Upgrading, Thermo-Catalytic Hydrodeoxygenation and Upgrading, Direct Biological Conversion, Biological Conversion and Upgrading utilizing natural gas, biogas, and/or biomass as the only process energy sources providing that process used converts cellulosic biomass to fuel; any process utilizing biogas and/or biomass as the only process energy sources which converts cellulosic biomass to fuel. |  | Generally applicable | N | 3 | M | Comparison w/ corn stover pathways | March 2013 RFS pathways I rule | 2013-03-05 | 78 FR 14190 | Gasoline
75 | Cellulosic components of annual cover crops | Renewable gasoline blendstock | Catalytic Pyrolysis and Upgrading, Gasification and Upgrading, Thermo-Catalytic Hydrodeoxygenation and Upgrading, Direct Biological Conversion, Biological Conversion and Upgrading utilizing natural gas, biogas, and/or biomass as the only process energy sources providing that process used converts cellulosic biomass to fuel; any process utilizing biogas and/or biomass as the only process energy sources which converts cellulosic biomass to fuel. |  | Generally applicable | N | 3 | M | Comparison w/ corn stover pathways | March 2013 RFS pathways I rule | 2013-03-05 | 78 FR 14190 | Gasoline
76 | Cellulosic components of separated food waste | Cellulosic diesel | Any process that converts cellulosic biomass to fuel |  | Generally applicable | N | 7 | L | Comparison w/ corn stover pathways | March 2010 RFS rule | 2010-03-26 | 75 FR 14670 | Diesel
77 | Cellulosic components of separated food waste | Ethanol | Any process that converts cellulosic biomass to fuel |  | Generally applicable | N | 3 | K | Comparison w/ corn stover pathways | March 2010 RFS rule | 2010-03-26 | 75 FR 14670 | Gasoline
78 | Cellulosic components of separated food waste | Heating Oil | Any process that converts cellulosic biomass to fuel |  | Generally applicable | N | 7 | L | Comparison w/ corn stover pathways | March 2010 RFS rule | 2010-03-26 | 75 FR 14670 | Diesel
79 | Cellulosic components of separated food waste | Jet Fuel | Any process that converts cellulosic biomass to fuel |  | Generally applicable | N | 7 | L | Comparison w/ corn stover pathways | March 2010 RFS rule | 2010-03-26 | 75 FR 14670 | Diesel
80 | Cellulosic components of separated food waste | Renewable gasoline | Catalytic Pyrolysis and Upgrading, Gasification and Upgrading, Thermo-Catalytic Hydrodeoxygenation and Upgrading, Direct Biological Conversion, Biological Conversion and Upgrading utilizing natural gas, biogas, and/or biomass as the only process energy sources providing that process used converts cellulosic biomass to fuel; any process utilizing biogas and/or biomass as the only process energy sources which converts cellulosic biomass to fuel. |  | Generally applicable | N | 3 | M | Comparison w/ corn stover pathways | March 2013 RFS pathways I rule | 2013-03-05 | 78 FR 14190 | Gasoline
81 | Cellulosic components of separated food waste | Renewable gasoline blendstock | Catalytic Pyrolysis and Upgrading, Gasification and Upgrading, Thermo-Catalytic Hydrodeoxygenation and Upgrading, Direct Biological Conversion, Biological Conversion and Upgrading utilizing natural gas, biogas, and/or biomass as the only process energy sources providing that process used converts cellulosic biomass to fuel; any process utilizing biogas and/or biomass as the only process energy sources which converts cellulosic biomass to fuel. |  | Generally applicable | N | 3 | M | Comparison w/ corn stover pathways | March 2013 RFS pathways I rule | 2013-03-05 | 78 FR 14190 | Gasoline
82 | Corn starch | Butanol | Dry Mill Biomass (dry DDGS) |  | LCA results | Y |  |  |  | March 2010 RFS rule | 2010-03-26 | 75 FR 14670 | Gasoline | 49.73% | 58.38% | 39.01% | 49.3695 | 40.8712 | 59.8944 | 37.4471 | 28.9488 | 47.972 | 10.0922 | 1.8302 | 13.3373 | 21.2066 | 12.7084 | 31.7315 | 2.9031 | 10.0922 | 0.95015 | 0.88 | 8.0282 | -0.20275 | -3.7352 | -2.9985 | 5.0251 | 1.5899 | 2.6321 | 24.2052 | 15.7069 | 34.7301 | 2.2895 | 0 | 10.0922 | 0.61356 | 0.95015 | 0.88
83 | Corn starch | Butanol | Dry Mill Biomass (wet DGS) |  | LCA results | Y |  |  |  | March 2010 RFS rule | 2010-03-26 | 75 FR 14670 | Gasoline | 50.4% | 59.05% | 39.68% | 48.7137 | 40.2155 | 59.2386 | 37.4471 | 28.9488 | 47.972 | 9.4365 | 1.8302 | 13.3373 | 21.2066 | 12.7084 | 31.7315 | 2.9031 | 9.4365 | 0.95015 | 0.88 | 8.0282 | -0.20275 | -3.7352 | -2.9985 | 5.0251 | 1.5899 | 2.6321 | 24.2052 | 15.7069 | 34.7301 | 2.2895 | 0 | 9.4365 | 0.61356 | 0.95015 | 0.88
84 | Corn starch | Butanol | Dry Mill Biomass w/ Fractionation (dry DDGS) |  | LCA results | Y |  |  |  | March 2010 RFS rule | 2010-03-26 | 75 FR 14670 | Gasoline | 47.52% | 56.17% | 36.8% | 51.5401 | 43.0419 | 62.065 | 37.4471 | 28.9488 | 47.972 | 12.2629 | 1.8302 | 13.3373 | 21.2066 | 12.7084 | 31.7315 | 2.9031 | 12.2629 | 0.95015 | 0.88 | 8.0282 | -0.20275 | -3.7352 | -2.9985 | 5.0251 | 1.5899 | 2.6321 | 24.2052 | 15.7069 | 34.7301 | 2.2895 | 0 | 12.2629 | 0.61356 | 0.95015 | 0.88
85 | Corn starch | Butanol | Dry Mill Biomass w/ Fractionation (wet DGS) |  | LCA results | Y |  |  |  | March 2010 RFS rule | 2010-03-26 | 75 FR 14670 | Gasoline | 48.01% | 56.67% | 37.29% | 51.0548 | 42.5566 | 61.5797 | 37.4471 | 28.9488 | 47.972 | 11.7776 | 1.8302 | 13.3373 | 21.2066 | 12.7084 | 31.7315 | 2.9031 | 11.7776 | 0.95015 | 0.88 | 8.0282 | -0.20275 | -3.7352 | -2.9985 | 5.0251 | 1.5899 | 2.6321 | 24.2052 | 15.7069 | 34.7301 | 2.2895 | 0 | 11.7776 | 0.61356 | 0.95015 | 0.88
86 | Corn starch | Butanol | Dry Mill Biomass w/ Fractionation and Membrane Seperation (dry DDGS) |  | LCA results | Y |  |  |  | March 2010 RFS rule | 2010-03-26 | 75 FR 14670 | Gasoline | 47.12% | 55.78% | 36.4% | 51.929 | 43.4307 | 62.4539 | 37.4471 | 28.9488 | 47.972 | 12.6517 | 1.8302 | 13.3373 | 21.2066 | 12.7084 | 31.7315 | 2.9031 | 12.6517 | 0.95015 | 0.88 | 8.0282 | -0.20275 | -3.7352 | -2.9985 | 5.0251 | 1.5899 | 2.6321 | 24.2052 | 15.7069 | 34.7301 | 2.2895 | 0 | 12.6517 | 0.61356 | 0.95015 | 0.88
87 | Corn starch | Butanol | Dry Mill Biomass w/ Fractionation and Membrane Seperation (wet DGS) |  | LCA results | Y |  |  |  | March 2010 RFS rule | 2010-03-26 | 75 FR 14670 | Gasoline | 47.62% | 56.27% | 36.9% | 51.4436 | 42.9454 | 61.9686 | 37.4471 | 28.9488 | 47.972 | 12.1664 | 1.8302 | 13.3373 | 21.2066 | 12.7084 | 31.7315 | 2.9031 | 12.1664 | 0.95015 | 0.88 | 8.0282 | -0.20275 | -3.7352 | -2.9985 | 5.0251 | 1.5899 | 2.6321 | 24.2052 | 15.7069 | 34.7301 | 2.2895 | 0 | 12.1664 | 0.61356 | 0.95015 | 0.88
88 | Corn starch | Butanol | Dry Mill Biomass w/ Fractionation, Membrane Seperation and Raw Starch Hydrolysis (dry DDGS) |  | LCA results | Y |  |  |  | March 2010 RFS rule | 2010-03-26 | 75 FR 14670 | Gasoline | 47.4% | 56.05% | 36.68% | 51.6579 | 43.1596 | 62.1828 | 37.4471 | 28.9488 | 47.972 | 12.3807 | 1.8302 | 13.3373 | 21.2066 | 12.7084 | 31.7315 | 2.9031 | 12.3807 | 0.95015 | 0.88 | 8.0282 | -0.20275 | -3.7352 | -2.9985 | 5.0251 | 1.5899 | 2.6321 | 24.2052 | 15.7069 | 34.7301 | 2.2895 | 0 | 12.3807 | 0.61356 | 0.95015 | 0.88
89 | Corn starch | Butanol | Dry Mill Biomass w/ Fractionation, Membrane Seperation and Raw Starch Hydrolysis (wet DGS) |  | LCA results | Y |  |  |  | March 2010 RFS rule | 2010-03-26 | 75 FR 14670 | Gasoline | 47.78% | 56.43% | 37.06% | 51.2821 | 42.7838 | 61.807 | 37.4471 | 28.9488 | 47.972 | 12.0049 | 1.8302 | 13.3373 | 21.2066 | 12.7084 | 31.7315 | 2.9031 | 12.0049 | 0.95015 | 0.88 | 8.0282 | -0.20275 | -3.7352 | -2.9985 | 5.0251 | 1.5899 | 2.6321 | 24.2052 | 15.7069 | 34.7301 | 2.2895 | 0 | 12.0049 | 0.61356 | 0.95015 | 0.88
90 | Corn starch | Butanol | Dry Mill Coal (dry DDGS) |  | LCA results | Y |  |  |  | March 2010 RFS rule | 2010-03-26 | 75 FR 14670 | Gasoline | -1.597% | 7.056% | -12.31% | 99.7736 | 91.2753 | 110.2985 | 37.4471 | 28.9488 | 47.972 | 60.4963 | 1.8302 | 13.3373 | 21.2066 | 12.7084 | 31.7315 | 2.9031 | 60.4963 | 0.95015 | 0.88 | 8.0282 | -0.20275 | -3.7352 | -2.9985 | 5.0251 | 1.5899 | 2.6321 | 24.2052 | 15.7069 | 34.7301 | 2.2895 | 0 | 60.4963 | 0.61356 | 0.95015 | 0.88
91 | Corn starch | Butanol | Dry Mill Coal (wet DGS) |  | LCA results | Y |  |  |  | March 2010 RFS rule | 2010-03-26 | 75 FR 14670 | Gasoline | 19.81% | 28.46% | 9.089% | 78.7546 | 70.2563 | 89.2795 | 37.4471 | 28.9488 | 47.972 | 39.4773 | 1.8302 | 13.3373 | 21.2066 | 12.7084 | 31.7315 | 2.9031 | 39.4773 | 0.95015 | 0.88 | 8.0282 | -0.20275 | -3.7352 | -2.9985 | 5.0251 | 1.5899 | 2.6321 | 24.2052 | 15.7069 | 34.7301 | 2.2895 | 0 | 39.4773 | 0.61356 | 0.95015 | 0.88
92 | Corn starch | Butanol | Dry Mill Coal w/ Fractionation (dry DDGS) |  | LCA results | Y |  |  |  | March 2010 RFS rule | 2010-03-26 | 75 FR 14670 | Gasoline | 5.226% | 13.88% | -5.492% | 93.0731 | 84.5749 | 103.598 | 37.4471 | 28.9488 | 47.972 | 53.7959 | 1.8302 | 13.3373 | 21.2066 | 12.7084 | 31.7315 | 2.9031 | 53.7959 | 0.95015 | 0.88 | 8.0282 | -0.20275 | -3.7352 | -2.9985 | 5.0251 | 1.5899 | 2.6321 | 24.2052 | 15.7069 | 34.7301 | 2.2895 | 0 | 53.7959 | 0.61356 | 0.95015 | 0.88
93 | Corn starch | Butanol | Dry Mill Coal w/ Fractionation (wet DGS) |  | LCA results | Y |  |  |  | March 2010 RFS rule | 2010-03-26 | 75 FR 14670 | Gasoline | 21.07% | 29.72% | 10.35% | 77.517 | 69.0187 | 88.0419 | 37.4471 | 28.9488 | 47.972 | 38.2397 | 1.8302 | 13.3373 | 21.2066 | 12.7084 | 31.7315 | 2.9031 | 38.2397 | 0.95015 | 0.88 | 8.0282 | -0.20275 | -3.7352 | -2.9985 | 5.0251 | 1.5899 | 2.6321 | 24.2052 | 15.7069 | 34.7301 | 2.2895 | 0 | 38.2397 | 0.61356 | 0.95015 | 0.88
94 | Corn starch | Butanol | Dry Mill Coal w/ Fractionation and Membrane Seperation (dry DDGS) |  | LCA results | Y |  |  |  | March 2010 RFS rule | 2010-03-26 | 75 FR 14670 | Gasoline | 12.89% | 21.54% | 2.171% | 85.5485 | 77.0502 | 96.0734 | 37.4471 | 28.9488 | 47.972 | 46.2713 | 1.8302 | 13.3373 | 21.2066 | 12.7084 | 31.7315 | 2.9031 | 46.2713 | 0.95015 | 0.88 | 8.0282 | -0.20275 | -3.7352 | -2.9985 | 5.0251 | 1.5899 | 2.6321 | 24.2052 | 15.7069 | 34.7301 | 2.2895 | 0 | 46.2713 | 0.61356 | 0.95015 | 0.88
95 | Corn starch | Butanol | Dry Mill Coal w/ Fractionation and Membrane Seperation (wet DGS) |  | LCA results | Y |  |  |  | March 2010 RFS rule | 2010-03-26 | 75 FR 14670 | Gasoline | 28.73% | 37.38% | 18.01% | 69.9924 | 61.4941 | 80.5173 | 37.4471 | 28.9488 | 47.972 | 30.7151 | 1.8302 | 13.3373 | 21.2066 | 12.7084 | 31.7315 | 2.9031 | 30.7151 | 0.95015 | 0.88 | 8.0282 | -0.20275 | -3.7352 | -2.9985 | 5.0251 | 1.5899 | 2.6321 | 24.2052 | 15.7069 | 34.7301 | 2.2895 | 0 | 30.7151 | 0.61356 | 0.95015 | 0.88
96 | Corn starch | Butanol | Dry Mill Coal w/ Fractionation, Membrane Seperation and Raw Starch Hydrolysis (dry DDGS) |  | LCA results | Y |  |  |  | March 2010 RFS rule | 2010-03-26 | 75 FR 14670 | Gasoline | 21.74% | 30.39% | 11.02% | 76.8599 | 68.3617 | 87.3849 | 37.4471 | 28.9488 | 47.972 | 37.5827 | 1.8302 | 13.3373 | 21.2066 | 12.7084 | 31.7315 | 2.9031 | 37.5827 | 0.95015 | 0.88 | 8.0282 | -0.20275 | -3.7352 | -2.9985 | 5.0251 | 1.5899 | 2.6321 | 24.2052 | 15.7069 | 34.7301 | 2.2895 | 0 | 37.5827 | 0.61356 | 0.95015 | 0.88
97 | Corn starch | Butanol | Dry Mill Coal w/ Fractionation, Membrane Seperation and Raw Starch Hydrolysis (wet DGS) |  | LCA results | Y |  |  |  | March 2010 RFS rule | 2010-03-26 | 75 FR 14670 | Gasoline | 34% | 42.65% | 23.28% | 64.814 | 56.3157 | 75.3389 | 37.4471 | 28.9488 | 47.972 | 25.5367 | 1.8302 | 13.3373 | 21.2066 | 12.7084 | 31.7315 | 2.9031 | 25.5367 | 0.95015 | 0.88 | 8.0282 | -0.20275 | -3.7352 | -2.9985 | 5.0251 | 1.5899 | 2.6321 | 24.2052 | 15.7069 | 34.7301 | 2.2895 | 0 | 25.5367 | 0.61356 | 0.95015 | 0.88
98 | Corn starch | Butanol | Dry Mill NG (2022 Average) |  | LCA results | Y |  |  |  | March 2010 RFS rule | 2010-03-26 | 75 FR 14670 | Gasoline | 31.07% | 39.72% | 20.35% | 67.6968 | 59.1986 | 78.2217 | 37.4471 | 28.9488 | 47.972 | 28.4196 | 1.8302 | 13.3373 | 21.2066 | 12.7084 | 31.7315 | 2.9031 | 28.4196 | 0.95015 | 0.88 | 8.0282 | -0.20275 | -3.7352 | -2.9985 | 5.0251 | 1.5899 | 2.6321 | 24.2052 | 15.7069 | 34.7301 | 2.2895 | 0 | 28.4196 | 0.61356 | 0.95015 | 0.88
99 | Corn starch | Butanol | Dry Mill NG (wet DGS) |  | LCA results | Y |  |  |  | March 2010 RFS rule | 2010-03-26 | 75 FR 14670 | Gasoline | 37.32% | 45.97% | 26.6% | 61.5572 | 53.0589 | 72.0821 | 37.4471 | 28.9488 | 47.972 | 22.2799 | 1.8302 | 13.3373 | 21.2066 | 12.7084 | 31.7315 | 2.9031 | 22.2799 | 0.95015 | 0.88 | 8.0282 | -0.20275 | -3.7352 | -2.9985 | 5.0251 | 1.5899 | 2.6321 | 24.2052 | 15.7069 | 34.7301 | 2.2895 | 0 | 22.2799 | 0.61356 | 0.95015 | 0.88
100 | Corn starch | Butanol | Dry Mill NG Base Plant (dry DDGS) |  | LCA results | Y |  |  |  | March 2010 RFS rule | 2010-03-26 | 75 FR 14670 | Gasoline | 26.82% | 35.48% | 16.11% | 71.8636 | 63.3653 | 82.3885 | 37.4471 | 28.9488 | 47.972 | 32.5863 | 1.8302 | 13.3373 | 21.2066 | 12.7084 | 31.7315 | 2.9031 | 32.5863 | 0.95015 | 0.88 | 8.0282 | -0.20275 | -3.7352 | -2.9985 | 5.0251 | 1.5899 | 2.6321 | 24.2052 | 15.7069 | 34.7301 | 2.2895 | 0 | 32.5863 | 0.61356 | 0.95015 | 0.88
101 | Corn starch | Butanol | Dry Mill NG w/ Fractionation (dry DDGS) |  | LCA results | Y |  |  |  | March 2010 RFS rule | 2010-03-26 | 75 FR 14670 | Gasoline | 28.19% | 36.85% | 17.47% | 70.5191 | 62.0208 | 81.044 | 37.4471 | 28.9488 | 47.972 | 31.2418 | 1.8302 | 13.3373 | 21.2066 | 12.7084 | 31.7315 | 2.9031 | 31.2418 | 0.95015 | 0.88 | 8.0282 | -0.20275 | -3.7352 | -2.9985 | 5.0251 | 1.5899 | 2.6321 | 24.2052 | 15.7069 | 34.7301 | 2.2895 | 0 | 31.2418 | 0.61356 | 0.95015 | 0.88
102 | Corn starch | Butanol | Dry Mill NG w/ Fractionation (wet DGS) |  | LCA results | Y |  |  |  | March 2010 RFS rule | 2010-03-26 | 75 FR 14670 | Gasoline | 35.96% | 44.61% | 25.24% | 62.8913 | 54.3931 | 73.4162 | 37.4471 | 28.9488 | 47.972 | 23.6141 | 1.8302 | 13.3373 | 21.2066 | 12.7084 | 31.7315 | 2.9031 | 23.6141 | 0.95015 | 0.88 | 8.0282 | -0.20275 | -3.7352 | -2.9985 | 5.0251 | 1.5899 | 2.6321 | 24.2052 | 15.7069 | 34.7301 | 2.2895 | 0 | 23.6141 | 0.61356 | 0.95015 | 0.88
103 | Corn starch | Butanol | Dry Mill NG w/ Fractionation and Membrane Seperation (dry DDGS) |  | LCA results | Y |  |  |  | March 2010 RFS rule | 2010-03-26 | 75 FR 14670 | Gasoline | 31.72% | 40.38% | 21.01% | 67.0495 | 58.5512 | 77.5744 | 37.4471 | 28.9488 | 47.972 | 27.7723 | 1.8302 | 13.3373 | 21.2066 | 12.7084 | 31.7315 | 2.9031 | 27.7723 | 0.95015 | 0.88 | 8.0282 | -0.20275 | -3.7352 | -2.9985 | 5.0251 | 1.5899 | 2.6321 | 24.2052 | 15.7069 | 34.7301 | 2.2895 | 0 | 27.7723 | 0.61356 | 0.95015 | 0.88
104 | Corn starch | Butanol | Dry Mill NG w/ Fractionation and Membrane Seperation (wet DGS) |  | LCA results | Y |  |  |  | March 2010 RFS rule | 2010-03-26 | 75 FR 14670 | Gasoline | 39.49% | 48.15% | 28.77% | 59.4217 | 50.9235 | 69.9466 | 37.4471 | 28.9488 | 47.972 | 20.1445 | 1.8302 | 13.3373 | 21.2066 | 12.7084 | 31.7315 | 2.9031 | 20.1445 | 0.95015 | 0.88 | 8.0282 | -0.20275 | -3.7352 | -2.9985 | 5.0251 | 1.5899 | 2.6321 | 24.2052 | 15.7069 | 34.7301 | 2.2895 | 0 | 20.1445 | 0.61356 | 0.95015 | 0.88
105 | Corn starch | Butanol | Dry Mill NG w/ Fractionation, Membrane Seperation and Raw Starch Hydrolysis (dry DDGS) |  | LCA results | Y |  |  |  | March 2010 RFS rule | 2010-03-26 | 75 FR 14670 | Gasoline | 36.06% | 44.72% | 25.35% | 62.7892 | 54.2909 | 73.3141 | 37.4471 | 28.9488 | 47.972 | 23.5119 | 1.8302 | 13.3373 | 21.2066 | 12.7084 | 31.7315 | 2.9031 | 23.5119 | 0.95015 | 0.88 | 8.0282 | -0.20275 | -3.7352 | -2.9985 | 5.0251 | 1.5899 | 2.6321 | 24.2052 | 15.7069 | 34.7301 | 2.2895 | 0 | 23.5119 | 0.61356 | 0.95015 | 0.88
106 | Corn starch | Butanol | Dry Mill NG w/ Fractionation, Membrane Seperation and Raw Starch Hydrolysis (wet DGS) |  | LCA results | Y |  |  |  | March 2010 RFS rule | 2010-03-26 | 75 FR 14670 | Gasoline | 42.08% | 50.73% | 31.36% | 56.8826 | 48.3843 | 67.4075 | 37.4471 | 28.9488 | 47.972 | 17.6053 | 1.8302 | 13.3373 | 21.2066 | 12.7084 | 31.7315 | 2.9031 | 17.6053 | 0.95015 | 0.88 | 8.0282 | -0.20275 | -3.7352 | -2.9985 | 5.0251 | 1.5899 | 2.6321 | 24.2052 | 15.7069 | 34.7301 | 2.2895 | 0 | 17.6053 | 0.61356 | 0.95015 | 0.88
107 | Corn starch | Butanol | Fermentation; dry mill using natural gas, biomass, or biogas for process energy |  | Generally applicable | N | 6 | O | LCA for corn starch butanol pathways | March 2010 RFS rule | 2010-03-26 | 75 FR 14670 | Gasoline
108 | Corn starch | Butanol | Wet Mill Biomass |  | LCA results | Y |  |  |  | March 2010 RFS rule | 2010-03-26 | 75 FR 14670 | Gasoline | 58.37% | 67.02% | 47.65% | 40.8837 | 32.3855 | 51.4087 | 37.4471 | 28.9488 | 47.972 | 1.6065 | 1.8302 | 13.3373 | 21.2066 | 12.7084 | 31.7315 | 2.9031 | 1.6065 | 0.95015 | 0.88 | 8.0282 | -0.20275 | -3.7352 | -2.9985 | 5.0251 | 1.5899 | 2.6321 | 24.2052 | 15.7069 | 34.7301 | 2.2895 | 0 | 1.6065 | 0.61356 | 0.95015 | 0.88
109 | Corn starch | Butanol | Wet Mill Coal |  | LCA results | Y |  |  |  | March 2010 RFS rule | 2010-03-26 | 75 FR 14670 | Gasoline | 7.569% | 16.22% | -3.148% | 90.7718 | 82.2736 | 101.2967 | 37.4471 | 28.9488 | 47.972 | 51.4946 | 1.8302 | 13.3373 | 21.2066 | 12.7084 | 31.7315 | 2.9031 | 51.4946 | 0.95015 | 0.88 | 8.0282 | -0.20275 | -3.7352 | -2.9985 | 5.0251 | 1.5899 | 2.6321 | 24.2052 | 15.7069 | 34.7301 | 2.2895 | 0 | 51.4946 | 0.61356 | 0.95015 | 0.88
110 | Corn starch | Butanol | Wet Mill NG |  | LCA results | Y |  |  |  | March 2010 RFS rule | 2010-03-26 | 75 FR 14670 | Gasoline | 27.87% | 36.52% | 17.15% | 70.8389 | 62.3407 | 81.3639 | 37.4471 | 28.9488 | 47.972 | 31.5617 | 1.8302 | 13.3373 | 21.2066 | 12.7084 | 31.7315 | 2.9031 | 31.5617 | 0.95015 | 0.88 | 8.0282 | -0.20275 | -3.7352 | -2.9985 | 5.0251 | 1.5899 | 2.6321 | 24.2052 | 15.7069 | 34.7301 | 2.2895 | 0 | 31.5617 | 0.61356 | 0.95015 | 0.88
111 | Corn starch | Ethanol | All of the following: Dry mill process, using natural gas, biomass, or biogas for process energy and at least one of the advanced technologies from Table 2 to 40 CFR 80.1426 plus drying no more than 65% of the distillers grains with solubles it markets annually |  | Generally applicable | N | 6 | B | LCA for corn starch ethanol pathways | March 2010 RFS rule | 2010-03-26 | 75 FR 14670 | Gasoline
112 | Corn starch | Ethanol | All of the following: Dry mill process, using natural gas, biomass, or biogas for process energy and at least two advanced technologies from Table 2 to 40 CFR 80.1426 |  | Generally applicable | N | 6 | A | LCA for corn starch ethanol pathways | March 2010 RFS rule | 2010-03-26 | 75 FR 14670 | Gasoline
113 | Corn starch | Ethanol | All of the following: Dry mill process, using natural gas, biomass, or biogas for process energy and drying no more than 50% of the distillers grains with solubles it markets annually |  | Generally applicable | N | 6 | C | LCA for corn starch ethanol pathways | March 2010 RFS rule | 2010-03-26 | 75 FR 14670 | Gasoline
114 | Corn starch | Ethanol | Dry Mill Biomass (2022 Average) |  | LCA results | Y |  |  |  | March 2010 RFS rule | 2010-03-26 | 75 FR 14670 | Gasoline | 38.29% | 49.65% | 24.21% | 60.607 | 49.4433 | 74.433 | 47.2532 | 36.0895 | 61.0792 | 11.2256 | 2.1282 | 16.4727 | 27.764 | 16.6003 | 41.59 | 3.0166 | 11.2256 | 1.2482 | 0.88 | 8.2807 | -0.20913 | -3.7464 | -4.033 | 6.6011 | 2.0886 | 3.4577 | 31.797 | 20.6333 | 45.623 | 2.379 | 0 | 11.2256 | 0.63754 | 1.2482 | 0.88
115 | Corn starch | Ethanol | Dry Mill Biomass (2022 Average) | High yield (bu/acre) | LCA results | Y |  |  |  | March 2010 RFS rule | 2010-03-26 | 75 FR 14670 | Gasoline | 38.58% | 51.09% | 23.48% | 60.3159 | 48.0325 | 75.1465 | 46.9622 | 34.6788 | 61.7928 | 11.2256 | 2.1282 | 2.7793 | 41.1663 | 28.8829 | 55.9969 | 3.0166 | 11.2256 | 1.2482 | 0.88 | 1.1215 | -0.12259 | -5.2225 | 4.816 | 4.6102 | -2.1634 | 4.5561 | 36.3503 | 24.0669 | 51.1809 | 2.379 | 0 | 11.2256 | 0.63754 | 1.2482 | 0.88
116 | Corn starch | Ethanol | Dry Mill Biomass (50% dry DDGS) |  | LCA results | Y |  |  |  | March 2010 RFS rule | 2010-03-26 | 75 FR 14670 | Gasoline | 40.44% | 51.81% | 26.37% | 58.4863 | 47.3226 | 72.3123 | 47.2532 | 36.0895 | 61.0792 | 9.1049 | 2.1282 | 16.4727 | 27.764 | 16.6003 | 41.59 | 3.0166 | 9.1049 | 1.2482 | 0.88 | 8.2807 | -0.20913 | -3.7464 | -4.033 | 6.6011 | 2.0886 | 3.4577 | 31.797 | 20.6333 | 45.623 | 2.379 | 0 | 9.1049 | 0.63754 | 1.2482 | 0.88
117 | Corn starch | Ethanol | Dry Mill Biomass (50% dry DDGS) | High yield (bu/acre) | LCA results | Y |  |  |  | March 2010 RFS rule | 2010-03-26 | 75 FR 14670 | Gasoline | 40.74% | 53.25% | 25.64% | 58.1952 | 45.9118 | 73.0258 | 46.9622 | 34.6788 | 61.7928 | 9.1049 | 2.1282 | 2.7793 | 41.1663 | 28.8829 | 55.9969 | 3.0166 | 9.1049 | 1.2482 | 0.88 | 1.1215 | -0.12259 | -5.2225 | 4.816 | 4.6102 | -2.1634 | 4.5561 | 36.3503 | 24.0669 | 51.1809 | 2.379 | 0 | 9.1049 | 0.63754 | 1.2482 | 0.88
118 | Corn starch | Ethanol | Dry Mill Biomass (dry DDGS) |  | LCA results | Y |  |  |  | March 2010 RFS rule | 2010-03-26 | 75 FR 14670 | Gasoline | 40.11% | 51.47% | 26.03% | 58.8186 | 47.6549 | 72.6446 | 47.2532 | 36.0895 | 61.0792 | 9.4372 | 2.1282 | 16.4727 | 27.764 | 16.6003 | 41.59 | 3.0166 | 9.4372 | 1.2482 | 0.88 | 8.2807 | -0.20913 | -3.7464 | -4.033 | 6.6011 | 2.0886 | 3.4577 | 31.797 | 20.6333 | 45.623 | 2.379 | 0 | 9.4372 | 0.63754 | 1.2482 | 0.88
119 | Corn starch | Ethanol | Dry Mill Biomass (dry DDGS) | High yield (bu/acre) | LCA results | Y |  |  |  | March 2010 RFS rule | 2010-03-26 | 75 FR 14670 | Gasoline | 40.4% | 52.91% | 25.3% | 58.5276 | 46.2442 | 73.3582 | 46.9622 | 34.6788 | 61.7928 | 9.4372 | 2.1282 | 2.7793 | 41.1663 | 28.8829 | 55.9969 | 3.0166 | 9.4372 | 1.2482 | 0.88 | 1.1215 | -0.12259 | -5.2225 | 4.816 | 4.6102 | -2.1634 | 4.5561 | 36.3503 | 24.0669 | 51.1809 | 2.379 | 0 | 9.4372 | 0.63754 | 1.2482 | 0.88
120 | Corn starch | Ethanol | Dry Mill Biomass (wet DGS) |  | LCA results | Y |  |  |  | March 2010 RFS rule | 2010-03-26 | 75 FR 14670 | Gasoline | 40.78% | 52.15% | 26.7% | 58.1539 | 46.9902 | 71.9799 | 47.2532 | 36.0895 | 61.0792 | 8.7725 | 2.1282 | 16.4727 | 27.764 | 16.6003 | 41.59 | 3.0166 | 8.7725 | 1.2482 | 0.88 | 8.2807 | -0.20913 | -3.7464 | -4.033 | 6.6011 | 2.0886 | 3.4577 | 31.797 | 20.6333 | 45.623 | 2.379 | 0 | 8.7725 | 0.63754 | 1.2482 | 0.88
121 | Corn starch | Ethanol | Dry Mill Biomass (wet DGS) | High yield (bu/acre) | LCA results | Y |  |  |  | March 2010 RFS rule | 2010-03-26 | 75 FR 14670 | Gasoline | 41.08% | 53.59% | 25.98% | 57.8629 | 45.5795 | 72.6935 | 46.9622 | 34.6788 | 61.7928 | 8.7725 | 2.1282 | 2.7793 | 41.1663 | 28.8829 | 55.9969 | 3.0166 | 8.7725 | 1.2482 | 0.88 | 1.1215 | -0.12259 | -5.2225 | 4.816 | 4.6102 | -2.1634 | 4.5561 | 36.3503 | 24.0669 | 51.1809 | 2.379 | 0 | 8.7725 | 0.63754 | 1.2482 | 0.88
122 | Corn starch | Ethanol | Dry Mill Biomass w/ CHP (50% dry DDGS) |  | LCA results | Y |  |  |  | March 2010 RFS rule | 2010-03-26 | 75 FR 14670 | Gasoline | 47.61% | 58.98% | 33.53% | 51.4507 | 40.287 | 65.2767 | 47.2532 | 36.0895 | 61.0792 | 2.0693 | 2.1282 | 16.4727 | 27.764 | 16.6003 | 41.59 | 3.0166 | 2.0693 | 1.2482 | 0.88 | 8.2807 | -0.20913 | -3.7464 | -4.033 | 6.6011 | 2.0886 | 3.4577 | 31.797 | 20.6333 | 45.623 | 2.379 | 0 | 2.0693 | 0.63754 | 1.2482 | 0.88
123 | Corn starch | Ethanol | Dry Mill Biomass w/ CHP (50% dry DDGS) | High yield (bu/acre) | LCA results | Y |  |  |  | March 2010 RFS rule | 2010-03-26 | 75 FR 14670 | Gasoline | 47.91% | 60.41% | 32.8% | 51.1596 | 38.8762 | 65.9902 | 46.9622 | 34.6788 | 61.7928 | 2.0693 | 2.1282 | 2.7793 | 41.1663 | 28.8829 | 55.9969 | 3.0166 | 2.0693 | 1.2482 | 0.88 | 1.1215 | -0.12259 | -5.2225 | 4.816 | 4.6102 | -2.1634 | 4.5561 | 36.3503 | 24.0669 | 51.1809 | 2.379 | 0 | 2.0693 | 0.63754 | 1.2482 | 0.88
124 | Corn starch | Ethanol | Dry Mill Biomass w/ CHP (dry DDGS) |  | LCA results | Y |  |  |  | March 2010 RFS rule | 2010-03-26 | 75 FR 14670 | Gasoline | 47.27% | 58.64% | 33.19% | 51.783 | 40.6194 | 65.609 | 47.2532 | 36.0895 | 61.0792 | 2.4016 | 2.1282 | 16.4727 | 27.764 | 16.6003 | 41.59 | 3.0166 | 2.4016 | 1.2482 | 0.88 | 8.2807 | -0.20913 | -3.7464 | -4.033 | 6.6011 | 2.0886 | 3.4577 | 31.797 | 20.6333 | 45.623 | 2.379 | 0 | 2.4016 | 0.63754 | 1.2482 | 0.88
125 | Corn starch | Ethanol | Dry Mill Biomass w/ CHP (dry DDGS) | High yield (bu/acre) | LCA results | Y |  |  |  | March 2010 RFS rule | 2010-03-26 | 75 FR 14670 | Gasoline | 47.57% | 60.07% | 32.47% | 51.492 | 39.2086 | 66.3226 | 46.9622 | 34.6788 | 61.7928 | 2.4016 | 2.1282 | 2.7793 | 41.1663 | 28.8829 | 55.9969 | 3.0166 | 2.4016 | 1.2482 | 0.88 | 1.1215 | -0.12259 | -5.2225 | 4.816 | 4.6102 | -2.1634 | 4.5561 | 36.3503 | 24.0669 | 51.1809 | 2.379 | 0 | 2.4016 | 0.63754 | 1.2482 | 0.88
126 | Corn starch | Ethanol | Dry Mill Biomass w/ CHP (wet DGS) |  | LCA results | Y |  |  |  | March 2010 RFS rule | 2010-03-26 | 75 FR 14670 | Gasoline | 47.95% | 59.32% | 33.87% | 51.1183 | 39.9546 | 64.9443 | 47.2532 | 36.0895 | 61.0792 | 1.7369 | 2.1282 | 16.4727 | 27.764 | 16.6003 | 41.59 | 3.0166 | 1.7369 | 1.2482 | 0.88 | 8.2807 | -0.20913 | -3.7464 | -4.033 | 6.6011 | 2.0886 | 3.4577 | 31.797 | 20.6333 | 45.623 | 2.379 | 0 | 1.7369 | 0.63754 | 1.2482 | 0.88
127 | Corn starch | Ethanol | Dry Mill Biomass w/ CHP (wet DGS) | High yield (bu/acre) | LCA results | Y |  |  |  | March 2010 RFS rule | 2010-03-26 | 75 FR 14670 | Gasoline | 48.24% | 60.75% | 33.14% | 50.8273 | 38.5439 | 65.6579 | 46.9622 | 34.6788 | 61.7928 | 1.7369 | 2.1282 | 2.7793 | 41.1663 | 28.8829 | 55.9969 | 3.0166 | 1.7369 | 1.2482 | 0.88 | 1.1215 | -0.12259 | -5.2225 | 4.816 | 4.6102 | -2.1634 | 4.5561 | 36.3503 | 24.0669 | 51.1809 | 2.379 | 0 | 1.7369 | 0.63754 | 1.2482 | 0.88
128 | Corn starch | Ethanol | Dry Mill Biomass w/ CHP and Fractionation (65% dry DDGS) |  | LCA results | Y |  |  |  | March 2010 RFS rule | 2010-03-26 | 75 FR 14670 | Gasoline | 45.44% | 56.81% | 31.36% | 53.5814 | 42.4177 | 67.4074 | 47.2532 | 36.0895 | 61.0792 | 4.2 | 2.1282 | 16.4727 | 27.764 | 16.6003 | 41.59 | 3.0166 | 4.2 | 1.2482 | 0.88 | 8.2807 | -0.20913 | -3.7464 | -4.033 | 6.6011 | 2.0886 | 3.4577 | 31.797 | 20.6333 | 45.623 | 2.379 | 0 | 4.2 | 0.63754 | 1.2482 | 0.88
129 | Corn starch | Ethanol | Dry Mill Biomass w/ CHP and Fractionation (65% dry DDGS) | High yield (bu/acre) | LCA results | Y |  |  |  | March 2010 RFS rule | 2010-03-26 | 75 FR 14670 | Gasoline | 45.74% | 58.24% | 30.63% | 53.2904 | 41.007 | 68.121 | 46.9622 | 34.6788 | 61.7928 | 4.2 | 2.1282 | 2.7793 | 41.1663 | 28.8829 | 55.9969 | 3.0166 | 4.2 | 1.2482 | 0.88 | 1.1215 | -0.12259 | -5.2225 | 4.816 | 4.6102 | -2.1634 | 4.5561 | 36.3503 | 24.0669 | 51.1809 | 2.379 | 0 | 4.2 | 0.63754 | 1.2482 | 0.88
130 | Corn starch | Ethanol | Dry Mill Biomass w/ CHP and Fractionation (dry DDGS) |  | LCA results | Y |  |  |  | March 2010 RFS rule | 2010-03-26 | 75 FR 14670 | Gasoline | 45.26% | 56.63% | 31.19% | 53.7536 | 42.5899 | 67.5796 | 47.2532 | 36.0895 | 61.0792 | 4.3722 | 2.1282 | 16.4727 | 27.764 | 16.6003 | 41.59 | 3.0166 | 4.3722 | 1.2482 | 0.88 | 8.2807 | -0.20913 | -3.7464 | -4.033 | 6.6011 | 2.0886 | 3.4577 | 31.797 | 20.6333 | 45.623 | 2.379 | 0 | 4.3722 | 0.63754 | 1.2482 | 0.88
131 | Corn starch | Ethanol | Dry Mill Biomass w/ CHP and Fractionation (dry DDGS) | High yield (bu/acre) | LCA results | Y |  |  |  | March 2010 RFS rule | 2010-03-26 | 75 FR 14670 | Gasoline | 45.56% | 58.07% | 30.46% | 53.4626 | 41.1792 | 68.2932 | 46.9622 | 34.6788 | 61.7928 | 4.3722 | 2.1282 | 2.7793 | 41.1663 | 28.8829 | 55.9969 | 3.0166 | 4.3722 | 1.2482 | 0.88 | 1.1215 | -0.12259 | -5.2225 | 4.816 | 4.6102 | -2.1634 | 4.5561 | 36.3503 | 24.0669 | 51.1809 | 2.379 | 0 | 4.3722 | 0.63754 | 1.2482 | 0.88
132 | Corn starch | Ethanol | Dry Mill Biomass w/ CHP and Fractionation (wet DGS) |  | LCA results | Y |  |  |  | March 2010 RFS rule | 2010-03-26 | 75 FR 14670 | Gasoline | 45.76% | 57.13% | 31.69% | 53.2616 | 42.098 | 67.0876 | 47.2532 | 36.0895 | 61.0792 | 3.8803 | 2.1282 | 16.4727 | 27.764 | 16.6003 | 41.59 | 3.0166 | 3.8803 | 1.2482 | 0.88 | 8.2807 | -0.20913 | -3.7464 | -4.033 | 6.6011 | 2.0886 | 3.4577 | 31.797 | 20.6333 | 45.623 | 2.379 | 0 | 3.8803 | 0.63754 | 1.2482 | 0.88
133 | Corn starch | Ethanol | Dry Mill Biomass w/ CHP and Fractionation (wet DGS) | High yield (bu/acre) | LCA results | Y |  |  |  | March 2010 RFS rule | 2010-03-26 | 75 FR 14670 | Gasoline | 46.06% | 58.57% | 30.96% | 52.9706 | 40.6872 | 67.8012 | 46.9622 | 34.6788 | 61.7928 | 3.8803 | 2.1282 | 2.7793 | 41.1663 | 28.8829 | 55.9969 | 3.0166 | 3.8803 | 1.2482 | 0.88 | 1.1215 | -0.12259 | -5.2225 | 4.816 | 4.6102 | -2.1634 | 4.5561 | 36.3503 | 24.0669 | 51.1809 | 2.379 | 0 | 3.8803 | 0.63754 | 1.2482 | 0.88
134 | Corn starch | Ethanol | Dry Mill Biomass w/ CHP, Fractionation and Membrane Separation (dry DDGS) |  | LCA results | Y |  |  |  | March 2010 RFS rule | 2010-03-26 | 75 FR 14670 | Gasoline | 44.92% | 56.29% | 30.84% | 54.0882 | 42.9245 | 67.9142 | 47.2532 | 36.0895 | 61.0792 | 4.7068 | 2.1282 | 16.4727 | 27.764 | 16.6003 | 41.59 | 3.0166 | 4.7068 | 1.2482 | 0.88 | 8.2807 | -0.20913 | -3.7464 | -4.033 | 6.6011 | 2.0886 | 3.4577 | 31.797 | 20.6333 | 45.623 | 2.379 | 0 | 4.7068 | 0.63754 | 1.2482 | 0.88
135 | Corn starch | Ethanol | Dry Mill Biomass w/ CHP, Fractionation and Membrane Seperation (dry DDGS) | High yield (bu/acre) | LCA results | Y |  |  |  | March 2010 RFS rule | 2010-03-26 | 75 FR 14670 | Gasoline | 45.22% | 57.73% | 30.12% | 53.7972 | 41.5138 | 68.6278 | 46.9622 | 34.6788 | 61.7928 | 4.7068 | 2.1282 | 2.7793 | 41.1663 | 28.8829 | 55.9969 | 3.0166 | 4.7068 | 1.2482 | 0.88 | 1.1215 | -0.12259 | -5.2225 | 4.816 | 4.6102 | -2.1634 | 4.5561 | 36.3503 | 24.0669 | 51.1809 | 2.379 | 0 | 4.7068 | 0.63754 | 1.2482 | 0.88
136 | Corn starch | Ethanol | Dry Mill Biomass w/ CHP, Fractionation and Membrane Separation (wet DGS) |  | LCA results | Y |  |  |  | March 2010 RFS rule | 2010-03-26 | 75 FR 14670 | Gasoline | 45.43% | 56.79% | 31.35% | 53.595 | 42.4314 | 67.421 | 47.2532 | 36.0895 | 61.0792 | 4.2137 | 2.1282 | 16.4727 | 27.764 | 16.6003 | 41.59 | 3.0166 | 4.2137 | 1.2482 | 0.88 | 8.2807 | -0.20913 | -3.7464 | -4.033 | 6.6011 | 2.0886 | 3.4577 | 31.797 | 20.6333 | 45.623 | 2.379 | 0 | 4.2137 | 0.63754 | 1.2482 | 0.88
137 | Corn starch | Ethanol | Dry Mill Biomass w/ CHP, Fractionation and Membrane Seperation (wet DGS) | High yield (bu/acre) | LCA results | Y |  |  |  | March 2010 RFS rule | 2010-03-26 | 75 FR 14670 | Gasoline | 45.72% | 58.23% | 30.62% | 53.304 | 41.0206 | 68.1346 | 46.9622 | 34.6788 | 61.7928 | 4.2137 | 2.1282 | 2.7793 | 41.1663 | 28.8829 | 55.9969 | 3.0166 | 4.2137 | 1.2482 | 0.88 | 1.1215 | -0.12259 | -5.2225 | 4.816 | 4.6102 | -2.1634 | 4.5561 | 36.3503 | 24.0669 | 51.1809 | 2.379 | 0 | 4.2137 | 0.63754 | 1.2482 | 0.88
138 | Corn starch | Ethanol | Dry Mill Biomass w/ CHP, Fractionation, Membrane Separation and Raw Starch Hydrolysis (dry DDGS) |  | LCA results | Y |  |  |  | March 2010 RFS rule | 2010-03-26 | 75 FR 14670 | Gasoline | 45.2% | 56.57% | 31.12% | 53.8135 | 42.6498 | 67.6395 | 47.2532 | 36.0895 | 61.0792 | 4.4321 | 2.1282 | 16.4727 | 27.764 | 16.6003 | 41.59 | 3.0166 | 4.4321 | 1.2482 | 0.88 | 8.2807 | -0.20913 | -3.7464 | -4.033 | 6.6011 | 2.0886 | 3.4577 | 31.797 | 20.6333 | 45.623 | 2.379 | 0 | 4.4321 | 0.63754 | 1.2482 | 0.88
139 | Corn starch | Ethanol | Dry Mill Biomass w/ CHP, Fractionation, Membrane Seperation and Raw Starch Hydrolysis (dry DDGS) | High yield (bu/acre) | LCA results | Y |  |  |  | March 2010 RFS rule | 2010-03-26 | 75 FR 14670 | Gasoline | 45.5% | 58.01% | 30.4% | 53.5225 | 41.239 | 68.353 | 46.9622 | 34.6788 | 61.7928 | 4.4321 | 2.1282 | 2.7793 | 41.1663 | 28.8829 | 55.9969 | 3.0166 | 4.4321 | 1.2482 | 0.88 | 1.1215 | -0.12259 | -5.2225 | 4.816 | 4.6102 | -2.1634 | 4.5561 | 36.3503 | 24.0669 | 51.1809 | 2.379 | 0 | 4.4321 | 0.63754 | 1.2482 | 0.88
140 | Corn starch | Ethanol | Dry Mill Biomass w/ CHP, Fractionation, Membrane Separation and Raw Starch Hydrolysis (wet DGS) |  | LCA results | Y |  |  |  | March 2010 RFS rule | 2010-03-26 | 75 FR 14670 | Gasoline | 45.59% | 56.96% | 31.51% | 53.4313 | 42.2676 | 67.2573 | 47.2532 | 36.0895 | 61.0792 | 4.0499 | 2.1282 | 16.4727 | 27.764 | 16.6003 | 41.59 | 3.0166 | 4.0499 | 1.2482 | 0.88 | 8.2807 | -0.20913 | -3.7464 | -4.033 | 6.6011 | 2.0886 | 3.4577 | 31.797 | 20.6333 | 45.623 | 2.379 | 0 | 4.0499 | 0.63754 | 1.2482 | 0.88
141 | Corn starch | Ethanol | Dry Mill Biomass w/ CHP, Fractionation, Membrane Seperation and Raw Starch Hydrolysis (wet DGS) | High yield (bu/acre) | LCA results | Y |  |  |  | March 2010 RFS rule | 2010-03-26 | 75 FR 14670 | Gasoline | 45.89% | 58.4% | 30.79% | 53.1402 | 40.8568 | 67.9708 | 46.9622 | 34.6788 | 61.7928 | 4.0499 | 2.1282 | 2.7793 | 41.1663 | 28.8829 | 55.9969 | 3.0166 | 4.0499 | 1.2482 | 0.88 | 1.1215 | -0.12259 | -5.2225 | 4.816 | 4.6102 | -2.1634 | 4.5561 | 36.3503 | 24.0669 | 51.1809 | 2.379 | 0 | 4.0499 | 0.63754 | 1.2482 | 0.88
142 | Corn starch | Ethanol | Dry Mill Biomass w/ Fractionation (65% dry DDGS) |  | LCA results | Y |  |  |  | March 2010 RFS rule | 2010-03-26 | 75 FR 14670 | Gasoline | 38.28% | 49.64% | 24.2% | 60.6168 | 49.4531 | 74.4428 | 47.2532 | 36.0895 | 61.0792 | 11.2354 | 2.1282 | 16.4727 | 27.764 | 16.6003 | 41.59 | 3.0166 | 11.2354 | 1.2482 | 0.88 | 8.2807 | -0.20913 | -3.7464 | -4.033 | 6.6011 | 2.0886 | 3.4577 | 31.797 | 20.6333 | 45.623 | 2.379 | 0 | 11.2354 | 0.63754 | 1.2482 | 0.88
143 | Corn starch | Ethanol | Dry Mill Biomass w/ Fractionation (65% dry DDGS) | High yield (bu/acre) | LCA results | Y |  |  |  | March 2010 RFS rule | 2010-03-26 | 75 FR 14670 | Gasoline | 38.57% | 51.08% | 23.47% | 60.3258 | 48.0424 | 75.1564 | 46.9622 | 34.6788 | 61.7928 | 11.2354 | 2.1282 | 2.7793 | 41.1663 | 28.8829 | 55.9969 | 3.0166 | 11.2354 | 1.2482 | 0.88 | 1.1215 | -0.12259 | -5.2225 | 4.816 | 4.6102 | -2.1634 | 4.5561 | 36.3503 | 24.0669 | 51.1809 | 2.379 | 0 | 11.2354 | 0.63754 | 1.2482 | 0.88
144 | Corn starch | Ethanol | Dry Mill Biomass w/ Fractionation (dry DDGS) |  | LCA results | Y |  |  |  | March 2010 RFS rule | 2010-03-26 | 75 FR 14670 | Gasoline | 38.1% | 49.47% | 24.02% | 60.789 | 49.6253 | 74.615 | 47.2532 | 36.0895 | 61.0792 | 11.4076 | 2.1282 | 16.4727 | 27.764 | 16.6003 | 41.59 | 3.0166 | 11.4076 | 1.2482 | 0.88 | 8.2807 | -0.20913 | -3.7464 | -4.033 | 6.6011 | 2.0886 | 3.4577 | 31.797 | 20.6333 | 45.623 | 2.379 | 0 | 11.4076 | 0.63754 | 1.2482 | 0.88
145 | Corn starch | Ethanol | Dry Mill Biomass w/ Fractionation (dry DDGS) | High yield (bu/acre) | LCA results | Y |  |  |  | March 2010 RFS rule | 2010-03-26 | 75 FR 14670 | Gasoline | 38.4% | 50.9% | 23.29% | 60.4979 | 48.2145 | 75.3285 | 46.9622 | 34.6788 | 61.7928 | 11.4076 | 2.1282 | 2.7793 | 41.1663 | 28.8829 | 55.9969 | 3.0166 | 11.4076 | 1.2482 | 0.88 | 1.1215 | -0.12259 | -5.2225 | 4.816 | 4.6102 | -2.1634 | 4.5561 | 36.3503 | 24.0669 | 51.1809 | 2.379 | 0 | 11.4076 | 0.63754 | 1.2482 | 0.88
146 | Corn starch | Ethanol | Dry Mill Biomass w/ Fractionation (wet DGS) |  | LCA results | Y |  |  |  | March 2010 RFS rule | 2010-03-26 | 75 FR 14670 | Gasoline | 38.6% | 49.97% | 24.52% | 60.297 | 49.1333 | 74.123 | 47.2532 | 36.0895 | 61.0792 | 10.9156 | 2.1282 | 16.4727 | 27.764 | 16.6003 | 41.59 | 3.0166 | 10.9156 | 1.2482 | 0.88 | 8.2807 | -0.20913 | -3.7464 | -4.033 | 6.6011 | 2.0886 | 3.4577 | 31.797 | 20.6333 | 45.623 | 2.379 | 0 | 10.9156 | 0.63754 | 1.2482 | 0.88
147 | Corn starch | Ethanol | Dry Mill Biomass w/ Fractionation (wet DGS) | High yield (bu/acre) | LCA results | Y |  |  |  | March 2010 RFS rule | 2010-03-26 | 75 FR 14670 | Gasoline | 38.9% | 51.41% | 23.8% | 60.006 | 47.7226 | 74.8366 | 46.9622 | 34.6788 | 61.7928 | 10.9156 | 2.1282 | 2.7793 | 41.1663 | 28.8829 | 55.9969 | 3.0166 | 10.9156 | 1.2482 | 0.88 | 1.1215 | -0.12259 | -5.2225 | 4.816 | 4.6102 | -2.1634 | 4.5561 | 36.3503 | 24.0669 | 51.1809 | 2.379 | 0 | 10.9156 | 0.63754 | 1.2482 | 0.88
148 | Corn starch | Ethanol | Dry Mill Biomass w/ Fractionation and Membrane Separation (dry DDGS) |  | LCA results | Y |  |  |  | March 2010 RFS rule | 2010-03-26 | 75 FR 14670 | Gasoline | 37.76% | 49.13% | 23.68% | 61.1228 | 49.9592 | 74.9488 | 47.2532 | 36.0895 | 61.0792 | 11.7415 | 2.1282 | 16.4727 | 27.764 | 16.6003 | 41.59 | 3.0166 | 11.7415 | 1.2482 | 0.88 | 8.2807 | -0.20913 | -3.7464 | -4.033 | 6.6011 | 2.0886 | 3.4577 | 31.797 | 20.6333 | 45.623 | 2.379 | 0 | 11.7415 | 0.63754 | 1.2482 | 0.88
149 | Corn starch | Ethanol | Dry Mill Biomass w/ Fractionation and Membrane Seperation (dry DDGS) | High yield (bu/acre) | LCA results | Y |  |  |  | March 2010 RFS rule | 2010-03-26 | 75 FR 14670 | Gasoline | 38.06% | 50.56% | 22.95% | 60.8318 | 48.5484 | 75.6624 | 46.9622 | 34.6788 | 61.7928 | 11.7415 | 2.1282 | 2.7793 | 41.1663 | 28.8829 | 55.9969 | 3.0166 | 11.7415 | 1.2482 | 0.88 | 1.1215 | -0.12259 | -5.2225 | 4.816 | 4.6102 | -2.1634 | 4.5561 | 36.3503 | 24.0669 | 51.1809 | 2.379 | 0 | 11.7415 | 0.63754 | 1.2482 | 0.88
150 | Corn starch | Ethanol | Dry Mill Biomass w/ Fractionation and Membrane Separation (wet DGS) |  | LCA results | Y |  |  |  | March 2010 RFS rule | 2010-03-26 | 75 FR 14670 | Gasoline | 38.26% | 49.63% | 24.18% | 60.6309 | 49.4672 | 74.4569 | 47.2532 | 36.0895 | 61.0792 | 11.2495 | 2.1282 | 16.4727 | 27.764 | 16.6003 | 41.59 | 3.0166 | 11.2495 | 1.2482 | 0.88 | 8.2807 | -0.20913 | -3.7464 | -4.033 | 6.6011 | 2.0886 | 3.4577 | 31.797 | 20.6333 | 45.623 | 2.379 | 0 | 11.2495 | 0.63754 | 1.2482 | 0.88
151 | Corn starch | Ethanol | Dry Mill Biomass w/ Fractionation and Membrane Seperation (wet DGS) | High yield (bu/acre) | LCA results | Y |  |  |  | March 2010 RFS rule | 2010-03-26 | 75 FR 14670 | Gasoline | 38.56% | 51.07% | 23.46% | 60.3399 | 48.0565 | 75.1705 | 46.9622 | 34.6788 | 61.7928 | 11.2495 | 2.1282 | 2.7793 | 41.1663 | 28.8829 | 55.9969 | 3.0166 | 11.2495 | 1.2482 | 0.88 | 1.1215 | -0.12259 | -5.2225 | 4.816 | 4.6102 | -2.1634 | 4.5561 | 36.3503 | 24.0669 | 51.1809 | 2.379 | 0 | 11.2495 | 0.63754 | 1.2482 | 0.88
152 | Corn starch | Ethanol | Dry Mill Biomass w/ Fractionation, Membrane Separation and Raw Starch Hydrolysis (dry DDGS) |  | LCA results | Y |  |  |  | March 2010 RFS rule | 2010-03-26 | 75 FR 14670 | Gasoline | 38.04% | 49.41% | 23.96% | 60.8481 | 49.6844 | 74.6741 | 47.2532 | 36.0895 | 61.0792 | 11.4667 | 2.1282 | 16.4727 | 27.764 | 16.6003 | 41.59 | 3.0166 | 11.4667 | 1.2482 | 0.88 | 8.2807 | -0.20913 | -3.7464 | -4.033 | 6.6011 | 2.0886 | 3.4577 | 31.797 | 20.6333 | 45.623 | 2.379 | 0 | 11.4667 | 0.63754 | 1.2482 | 0.88
153 | Corn starch | Ethanol | Dry Mill Biomass w/ Fractionation, Membrane Seperation and Raw Starch Hydrolysis (dry DDGS) | High yield (bu/acre) | LCA results | Y |  |  |  | March 2010 RFS rule | 2010-03-26 | 75 FR 14670 | Gasoline | 38.34% | 50.84% | 23.23% | 60.557 | 48.2736 | 75.3876 | 46.9622 | 34.6788 | 61.7928 | 11.4667 | 2.1282 | 2.7793 | 41.1663 | 28.8829 | 55.9969 | 3.0166 | 11.4667 | 1.2482 | 0.88 | 1.1215 | -0.12259 | -5.2225 | 4.816 | 4.6102 | -2.1634 | 4.5561 | 36.3503 | 24.0669 | 51.1809 | 2.379 | 0 | 11.4667 | 0.63754 | 1.2482 | 0.88
154 | Corn starch | Ethanol | Dry Mill Biomass w/ Fractionation, Membrane Separation and Raw Starch Hydrolysis (wet DGS) |  | LCA results | Y |  |  |  | March 2010 RFS rule | 2010-03-26 | 75 FR 14670 | Gasoline | 38.43% | 49.8% | 24.35% | 60.4671 | 49.3035 | 74.2931 | 47.2532 | 36.0895 | 61.0792 | 11.0857 | 2.1282 | 16.4727 | 27.764 | 16.6003 | 41.59 | 3.0166 | 11.0857 | 1.2482 | 0.88 | 8.2807 | -0.20913 | -3.7464 | -4.033 | 6.6011 | 2.0886 | 3.4577 | 31.797 | 20.6333 | 45.623 | 2.379 | 0 | 11.0857 | 0.63754 | 1.2482 | 0.88
155 | Corn starch | Ethanol | Dry Mill Biomass w/ Fractionation, Membrane Seperation and Raw Starch Hydrolysis (wet DGS) | High yield (bu/acre) | LCA results | Y |  |  |  | March 2010 RFS rule | 2010-03-26 | 75 FR 14670 | Gasoline | 38.72% | 51.23% | 23.62% | 60.1761 | 47.8927 | 75.0067 | 46.9622 | 34.6788 | 61.7928 | 11.0857 | 2.1282 | 2.7793 | 41.1663 | 28.8829 | 55.9969 | 3.0166 | 11.0857 | 1.2482 | 0.88 | 1.1215 | -0.12259 | -5.2225 | 4.816 | 4.6102 | -2.1634 | 4.5561 | 36.3503 | 24.0669 | 51.1809 | 2.379 | 0 | 11.0857 | 0.63754 | 1.2482 | 0.88
156 | Corn starch | Ethanol | Dry Mill Coal (2022 Average) |  | LCA results | Y |  |  |  | March 2010 RFS rule | 2010-03-26 | 75 FR 14670 | Gasoline | 1.171% | 12.54% | -12.91% | 97.0553 | 85.8917 | 110.8813 | 47.2532 | 36.0895 | 61.0792 | 47.6739 | 2.1282 | 16.4727 | 27.764 | 16.6003 | 41.59 | 3.0166 | 47.6739 | 1.2482 | 0.88 | 8.2807 | -0.20913 | -3.7464 | -4.033 | 6.6011 | 2.0886 | 3.4577 | 31.797 | 20.6333 | 45.623 | 2.379 | 0 | 47.6739 | 0.63754 | 1.2482 | 0.88
157 | Corn starch | Ethanol | Dry Mill Coal (2022 Average) | High yield (bu/acre) | LCA results | Y |  |  |  | March 2010 RFS rule | 2010-03-26 | 75 FR 14670 | Gasoline | 1.467% | 13.97% | -13.63% | 96.7643 | 84.4809 | 111.5949 | 46.9622 | 34.6788 | 61.7928 | 47.6739 | 2.1282 | 2.7793 | 41.1663 | 28.8829 | 55.9969 | 3.0166 | 47.6739 | 1.2482 | 0.88 | 1.1215 | -0.12259 | -5.2225 | 4.816 | 4.6102 | -2.1634 | 4.5561 | 36.3503 | 24.0669 | 51.1809 | 2.379 | 0 | 47.6739 | 0.63754 | 1.2482 | 0.88
158 | Corn starch | Ethanol | Dry Mill Coal (50% dry DDGS) |  | LCA results | Y |  |  |  | March 2010 RFS rule | 2010-03-26 | 75 FR 14670 | Gasoline | -1.073% | 10.29% | -15.15% | 99.2587 | 88.095 | 113.0847 | 47.2532 | 36.0895 | 61.0792 | 49.8773 | 2.1282 | 16.4727 | 27.764 | 16.6003 | 41.59 | 3.0166 | 49.8773 | 1.2482 | 0.88 | 8.2807 | -0.20913 | -3.7464 | -4.033 | 6.6011 | 2.0886 | 3.4577 | 31.797 | 20.6333 | 45.623 | 2.379 | 0 | 49.8773 | 0.63754 | 1.2482 | 0.88
159 | Corn starch | Ethanol | Dry Mill Coal (50% dry DDGS) | High yield (bu/acre) | LCA results | Y |  |  |  | March 2010 RFS rule | 2010-03-26 | 75 FR 14670 | Gasoline | -0.7766% | 11.73% | -15.88% | 98.9676 | 86.6842 | 113.7982 | 46.9622 | 34.6788 | 61.7928 | 49.8773 | 2.1282 | 2.7793 | 41.1663 | 28.8829 | 55.9969 | 3.0166 | 49.8773 | 1.2482 | 0.88 | 1.1215 | -0.12259 | -5.2225 | 4.816 | 4.6102 | -2.1634 | 4.5561 | 36.3503 | 24.0669 | 51.1809 | 2.379 | 0 | 49.8773 | 0.63754 | 1.2482 | 0.88
160 | Corn starch | Ethanol | Dry Mill Coal (dry DDGS) |  | LCA results | Y |  |  |  | March 2010 RFS rule | 2010-03-26 | 75 FR 14670 | Gasoline | -11.92% | -0.5531% | -26% | 109.9118 | 98.7482 | 123.7378 | 47.2532 | 36.0895 | 61.0792 | 60.5305 | 2.1282 | 16.4727 | 27.764 | 16.6003 | 41.59 | 3.0166 | 60.5305 | 1.2482 | 0.88 | 8.2807 | -0.20913 | -3.7464 | -4.033 | 6.6011 | 2.0886 | 3.4577 | 31.797 | 20.6333 | 45.623 | 2.379 | 0 | 60.5305 | 0.63754 | 1.2482 | 0.88
161 | Corn starch | Ethanol | Dry Mill Coal (dry DDGS) | High yield (bu/acre) | LCA results | Y |  |  |  | March 2010 RFS rule | 2010-03-26 | 75 FR 14670 | Gasoline | -11.62% | 0.8835% | -26.73% | 109.6208 | 97.3374 | 124.4514 | 46.9622 | 34.6788 | 61.7928 | 60.5305 | 2.1282 | 2.7793 | 41.1663 | 28.8829 | 55.9969 | 3.0166 | 60.5305 | 1.2482 | 0.88 | 1.1215 | -0.12259 | -5.2225 | 4.816 | 4.6102 | -2.1634 | 4.5561 | 36.3503 | 24.0669 | 51.1809 | 2.379 | 0 | 60.5305 | 0.63754 | 1.2482 | 0.88
162 | Corn starch | Ethanol | Dry Mill Coal (wet DGS) |  | LCA results | Y |  |  |  | March 2010 RFS rule | 2010-03-26 | 75 FR 14670 | Gasoline | 9.775% | 21.14% | -4.304% | 88.6055 | 77.4418 | 102.4315 | 47.2532 | 36.0895 | 61.0792 | 39.2241 | 2.1282 | 16.4727 | 27.764 | 16.6003 | 41.59 | 3.0166 | 39.2241 | 1.2482 | 0.88 | 8.2807 | -0.20913 | -3.7464 | -4.033 | 6.6011 | 2.0886 | 3.4577 | 31.797 | 20.6333 | 45.623 | 2.379 | 0 | 39.2241 | 0.63754 | 1.2482 | 0.88
163 | Corn starch | Ethanol | Dry Mill Coal (wet DGS) | High yield (bu/acre) | LCA results | Y |  |  |  | March 2010 RFS rule | 2010-03-26 | 75 FR 14670 | Gasoline | 10.07% | 22.58% | -5.03% | 88.3144 | 76.031 | 103.145 | 46.9622 | 34.6788 | 61.7928 | 39.2241 | 2.1282 | 2.7793 | 41.1663 | 28.8829 | 55.9969 | 3.0166 | 39.2241 | 1.2482 | 0.88 | 1.1215 | -0.12259 | -5.2225 | 4.816 | 4.6102 | -2.1634 | 4.5561 | 36.3503 | 24.0669 | 51.1809 | 2.379 | 0 | 39.2241 | 0.63754 | 1.2482 | 0.88
164 | Corn starch | Ethanol | Dry Mill Coal w/ CHP (50% dry DDGS) |  | LCA results | Y |  |  |  | March 2010 RFS rule | 2010-03-26 | 75 FR 14670 | Gasoline | 0.8883% | 12.26% | -13.19% | 97.3327 | 86.169 | 111.1587 | 47.2532 | 36.0895 | 61.0792 | 47.9513 | 2.1282 | 16.4727 | 27.764 | 16.6003 | 41.59 | 3.0166 | 47.9513 | 1.2482 | 0.88 | 8.2807 | -0.20913 | -3.7464 | -4.033 | 6.6011 | 2.0886 | 3.4577 | 31.797 | 20.6333 | 45.623 | 2.379 | 0 | 47.9513 | 0.63754 | 1.2482 | 0.88
165 | Corn starch | Ethanol | Dry Mill Coal w/ CHP (50% dry DDGS) | High yield (bu/acre) | LCA results | Y |  |  |  | March 2010 RFS rule | 2010-03-26 | 75 FR 14670 | Gasoline | 1.185% | 13.69% | -13.92% | 97.0417 | 84.7582 | 111.8723 | 46.9622 | 34.6788 | 61.7928 | 47.9513 | 2.1282 | 2.7793 | 41.1663 | 28.8829 | 55.9969 | 3.0166 | 47.9513 | 1.2482 | 0.88 | 1.1215 | -0.12259 | -5.2225 | 4.816 | 4.6102 | -2.1634 | 4.5561 | 36.3503 | 24.0669 | 51.1809 | 2.379 | 0 | 47.9513 | 0.63754 | 1.2482 | 0.88
166 | Corn starch | Ethanol | Dry Mill Coal w/ CHP (dry DDGS) |  | LCA results | Y |  |  |  | March 2010 RFS rule | 2010-03-26 | 75 FR 14670 | Gasoline | -9.96% | 1.408% | -24.04% | 107.9859 | 96.8222 | 121.8119 | 47.2532 | 36.0895 | 61.0792 | 58.6045 | 2.1282 | 16.4727 | 27.764 | 16.6003 | 41.59 | 3.0166 | 58.6045 | 1.2482 | 0.88 | 8.2807 | -0.20913 | -3.7464 | -4.033 | 6.6011 | 2.0886 | 3.4577 | 31.797 | 20.6333 | 45.623 | 2.379 | 0 | 58.6045 | 0.63754 | 1.2482 | 0.88
167 | Corn starch | Ethanol | Dry Mill Coal w/ CHP (dry DDGS) | High yield (bu/acre) | LCA results | Y |  |  |  | March 2010 RFS rule | 2010-03-26 | 75 FR 14670 | Gasoline | -9.663% | 2.845% | -24.76% | 107.6948 | 95.4114 | 122.5254 | 46.9622 | 34.6788 | 61.7928 | 58.6045 | 2.1282 | 2.7793 | 41.1663 | 28.8829 | 55.9969 | 3.0166 | 58.6045 | 1.2482 | 0.88 | 1.1215 | -0.12259 | -5.2225 | 4.816 | 4.6102 | -2.1634 | 4.5561 | 36.3503 | 24.0669 | 51.1809 | 2.379 | 0 | 58.6045 | 0.63754 | 1.2482 | 0.88
168 | Corn starch | Ethanol | Dry Mill Coal w/ CHP (wet DGS) |  | LCA results | Y |  |  |  | March 2010 RFS rule | 2010-03-26 | 75 FR 14670 | Gasoline | 11.74% | 23.1% | -2.343% | 86.6795 | 75.5158 | 100.5055 | 47.2532 | 36.0895 | 61.0792 | 37.2981 | 2.1282 | 16.4727 | 27.764 | 16.6003 | 41.59 | 3.0166 | 37.2981 | 1.2482 | 0.88 | 8.2807 | -0.20913 | -3.7464 | -4.033 | 6.6011 | 2.0886 | 3.4577 | 31.797 | 20.6333 | 45.623 | 2.379 | 0 | 37.2981 | 0.63754 | 1.2482 | 0.88
169 | Corn starch | Ethanol | Dry Mill Coal w/ CHP (wet DGS) | High yield (bu/acre) | LCA results | Y |  |  |  | March 2010 RFS rule | 2010-03-26 | 75 FR 14670 | Gasoline | 12.03% | 24.54% | -3.069% | 86.3885 | 74.1051 | 101.2191 | 46.9622 | 34.6788 | 61.7928 | 37.2981 | 2.1282 | 2.7793 | 41.1663 | 28.8829 | 55.9969 | 3.0166 | 37.2981 | 1.2482 | 0.88 | 1.1215 | -0.12259 | -5.2225 | 4.816 | 4.6102 | -2.1634 | 4.5561 | 36.3503 | 24.0669 | 51.1809 | 2.379 | 0 | 37.2981 | 0.63754 | 1.2482 | 0.88
170 | Corn starch | Ethanol | Dry Mill Coal w/ CHP and Fractionation (65% dry DDGS) |  | LCA results | Y |  |  |  | March 2010 RFS rule | 2010-03-26 | 75 FR 14670 | Gasoline | 2.81% | 14.18% | -11.27% | 95.4452 | 84.2816 | 109.2712 | 47.2532 | 36.0895 | 61.0792 | 46.0639 | 2.1282 | 16.4727 | 27.764 | 16.6003 | 41.59 | 3.0166 | 46.0639 | 1.2482 | 0.88 | 8.2807 | -0.20913 | -3.7464 | -4.033 | 6.6011 | 2.0886 | 3.4577 | 31.797 | 20.6333 | 45.623 | 2.379 | 0 | 46.0639 | 0.63754 | 1.2482 | 0.88
171 | Corn starch | Ethanol | Dry Mill Coal w/ CHP and Fractionation (65% dry DDGS) | High yield (bu/acre) | LCA results | Y |  |  |  | March 2010 RFS rule | 2010-03-26 | 75 FR 14670 | Gasoline | 3.107% | 15.61% | -12% | 95.1542 | 82.8708 | 109.9848 | 46.9622 | 34.6788 | 61.7928 | 46.0639 | 2.1282 | 2.7793 | 41.1663 | 28.8829 | 55.9969 | 3.0166 | 46.0639 | 1.2482 | 0.88 | 1.1215 | -0.12259 | -5.2225 | 4.816 | 4.6102 | -2.1634 | 4.5561 | 36.3503 | 24.0669 | 51.1809 | 2.379 | 0 | 46.0639 | 0.63754 | 1.2482 | 0.88
172 | Corn starch | Ethanol | Dry Mill Coal w/ CHP and Fractionation (dry DDGS) |  | LCA results | Y |  |  |  | March 2010 RFS rule | 2010-03-26 | 75 FR 14670 | Gasoline | -2.81% | 8.558% | -16.89% | 100.9647 | 89.801 | 114.7907 | 47.2532 | 36.0895 | 61.0792 | 51.5833 | 2.1282 | 16.4727 | 27.764 | 16.6003 | 41.59 | 3.0166 | 51.5833 | 1.2482 | 0.88 | 8.2807 | -0.20913 | -3.7464 | -4.033 | 6.6011 | 2.0886 | 3.4577 | 31.797 | 20.6333 | 45.623 | 2.379 | 0 | 51.5833 | 0.63754 | 1.2482 | 0.88
173 | Corn starch | Ethanol | Dry Mill Coal w/ CHP and Fractionation (dry DDGS) | High yield (bu/acre) | LCA results | Y |  |  |  | March 2010 RFS rule | 2010-03-26 | 75 FR 14670 | Gasoline | -2.514% | 9.994% | -17.62% | 100.6736 | 88.3902 | 115.5042 | 46.9622 | 34.6788 | 61.7928 | 51.5833 | 2.1282 | 2.7793 | 41.1663 | 28.8829 | 55.9969 | 3.0166 | 51.5833 | 1.2482 | 0.88 | 1.1215 | -0.12259 | -5.2225 | 4.816 | 4.6102 | -2.1634 | 4.5561 | 36.3503 | 24.0669 | 51.1809 | 2.379 | 0 | 51.5833 | 0.63754 | 1.2482 | 0.88
174 | Corn starch | Ethanol | Dry Mill Coal w/ CHP and Fractionation (wet DGS) |  | LCA results | Y |  |  |  | March 2010 RFS rule | 2010-03-26 | 75 FR 14670 | Gasoline | 13.25% | 24.62% | -0.8308% | 85.1949 | 74.0312 | 99.0209 | 47.2532 | 36.0895 | 61.0792 | 35.8135 | 2.1282 | 16.4727 | 27.764 | 16.6003 | 41.59 | 3.0166 | 35.8135 | 1.2482 | 0.88 | 8.2807 | -0.20913 | -3.7464 | -4.033 | 6.6011 | 2.0886 | 3.4577 | 31.797 | 20.6333 | 45.623 | 2.379 | 0 | 35.8135 | 0.63754 | 1.2482 | 0.88
175 | Corn starch | Ethanol | Dry Mill Coal w/ CHP and Fractionation (wet DGS) | High yield (bu/acre) | LCA results | Y |  |  |  | March 2010 RFS rule | 2010-03-26 | 75 FR 14670 | Gasoline | 13.54% | 26.05% | -1.557% | 84.9039 | 72.6205 | 99.7345 | 46.9622 | 34.6788 | 61.7928 | 35.8135 | 2.1282 | 2.7793 | 41.1663 | 28.8829 | 55.9969 | 3.0166 | 35.8135 | 1.2482 | 0.88 | 1.1215 | -0.12259 | -5.2225 | 4.816 | 4.6102 | -2.1634 | 4.5561 | 36.3503 | 24.0669 | 51.1809 | 2.379 | 0 | 35.8135 | 0.63754 | 1.2482 | 0.88
176 | Corn starch | Ethanol | Dry Mill Coal w/ CHP, Fractionation and Membrane Separation (dry DDGS) |  | LCA results | Y |  |  |  | March 2010 RFS rule | 2010-03-26 | 75 FR 14670 | Gasoline | 5.018% | 16.39% | -9.06% | 93.2767 | 82.113 | 107.1027 | 47.2532 | 36.0895 | 61.0792 | 43.8953 | 2.1282 | 16.4727 | 27.764 | 16.6003 | 41.59 | 3.0166 | 43.8953 | 1.2482 | 0.88 | 8.2807 | -0.20913 | -3.7464 | -4.033 | 6.6011 | 2.0886 | 3.4577 | 31.797 | 20.6333 | 45.623 | 2.379 | 0 | 43.8953 | 0.63754 | 1.2482 | 0.88
177 | Corn starch | Ethanol | Dry Mill Coal w/ CHP, Fractionation and Membrane Seperation (dry DDGS) | High yield (bu/acre) | LCA results | Y |  |  |  | March 2010 RFS rule | 2010-03-26 | 75 FR 14670 | Gasoline | 5.315% | 17.82% | -9.787% | 92.9857 | 80.7023 | 107.8163 | 46.9622 | 34.6788 | 61.7928 | 43.8953 | 2.1282 | 2.7793 | 41.1663 | 28.8829 | 55.9969 | 3.0166 | 43.8953 | 1.2482 | 0.88 | 1.1215 | -0.12259 | -5.2225 | 4.816 | 4.6102 | -2.1634 | 4.5561 | 36.3503 | 24.0669 | 51.1809 | 2.379 | 0 | 43.8953 | 0.63754 | 1.2482 | 0.88
178 | Corn starch | Ethanol | Dry Mill Coal w/ CHP, Fractionation and Membrane Separation (wet DGS) |  | LCA results | Y |  |  |  | March 2010 RFS rule | 2010-03-26 | 75 FR 14670 | Gasoline | 21.08% | 32.44% | 6.997% | 77.5072 | 66.3435 | 91.3332 | 47.2532 | 36.0895 | 61.0792 | 28.1258 | 2.1282 | 16.4727 | 27.764 | 16.6003 | 41.59 | 3.0166 | 28.1258 | 1.2482 | 0.88 | 8.2807 | -0.20913 | -3.7464 | -4.033 | 6.6011 | 2.0886 | 3.4577 | 31.797 | 20.6333 | 45.623 | 2.379 | 0 | 28.1258 | 0.63754 | 1.2482 | 0.88
179 | Corn starch | Ethanol | Dry Mill Coal w/ CHP, Fractionation and Membrane Seperation (wet DGS) | High yield (bu/acre) | LCA results | Y |  |  |  | March 2010 RFS rule | 2010-03-26 | 75 FR 14670 | Gasoline | 21.37% | 33.88% | 6.271% | 77.2162 | 64.9328 | 92.0468 | 46.9622 | 34.6788 | 61.7928 | 28.1258 | 2.1282 | 2.7793 | 41.1663 | 28.8829 | 55.9969 | 3.0166 | 28.1258 | 1.2482 | 0.88 | 1.1215 | -0.12259 | -5.2225 | 4.816 | 4.6102 | -2.1634 | 4.5561 | 36.3503 | 24.0669 | 51.1809 | 2.379 | 0 | 28.1258 | 0.63754 | 1.2482 | 0.88
180 | Corn starch | Ethanol | Dry Mill Coal w/ CHP, Fractionation, Membrane Separation and Raw Starch Hydrolysis (dry DDGS) |  | LCA results | Y |  |  |  | March 2010 RFS rule | 2010-03-26 | 75 FR 14670 | Gasoline | 13.99% | 25.35% | -0.09294% | 84.4703 | 73.3066 | 98.2963 | 47.2532 | 36.0895 | 61.0792 | 35.0889 | 2.1282 | 16.4727 | 27.764 | 16.6003 | 41.59 | 3.0166 | 35.0889 | 1.2482 | 0.88 | 8.2807 | -0.20913 | -3.7464 | -4.033 | 6.6011 | 2.0886 | 3.4577 | 31.797 | 20.6333 | 45.623 | 2.379 | 0 | 35.0889 | 0.63754 | 1.2482 | 0.88
181 | Corn starch | Ethanol | Dry Mill Coal w/ CHP, Fractionation, Membrane Seperation and Raw Starch Hydrolysis (dry DDGS) | High yield (bu/acre) | LCA results | Y |  |  |  | March 2010 RFS rule | 2010-03-26 | 75 FR 14670 | Gasoline | 14.28% | 26.79% | -0.8196% | 84.1792 | 71.8958 | 99.0098 | 46.9622 | 34.6788 | 61.7928 | 35.0889 | 2.1282 | 2.7793 | 41.1663 | 28.8829 | 55.9969 | 3.0166 | 35.0889 | 1.2482 | 0.88 | 1.1215 | -0.12259 | -5.2225 | 4.816 | 4.6102 | -2.1634 | 4.5561 | 36.3503 | 24.0669 | 51.1809 | 2.379 | 0 | 35.0889 | 0.63754 | 1.2482 | 0.88
182 | Corn starch | Ethanol | Dry Mill Coal w/ CHP, Fractionation, Membrane Separation and Raw Starch Hydrolysis (wet DGS) |  | LCA results | Y |  |  |  | March 2010 RFS rule | 2010-03-26 | 75 FR 14670 | Gasoline | 26.42% | 37.79% | 12.34% | 72.2575 | 61.0938 | 86.0835 | 47.2532 | 36.0895 | 61.0792 | 22.8761 | 2.1282 | 16.4727 | 27.764 | 16.6003 | 41.59 | 3.0166 | 22.8761 | 1.2482 | 0.88 | 8.2807 | -0.20913 | -3.7464 | -4.033 | 6.6011 | 2.0886 | 3.4577 | 31.797 | 20.6333 | 45.623 | 2.379 | 0 | 22.8761 | 0.63754 | 1.2482 | 0.88
183 | Corn starch | Ethanol | Dry Mill Coal w/ CHP, Fractionation, Membrane Seperation and Raw Starch Hydrolysis (wet DGS) | High yield (bu/acre) | LCA results | Y |  |  |  | March 2010 RFS rule | 2010-03-26 | 75 FR 14670 | Gasoline | 26.72% | 39.23% | 11.62% | 71.9665 | 59.683 | 86.797 | 46.9622 | 34.6788 | 61.7928 | 22.8761 | 2.1282 | 2.7793 | 41.1663 | 28.8829 | 55.9969 | 3.0166 | 22.8761 | 1.2482 | 0.88 | 1.1215 | -0.12259 | -5.2225 | 4.816 | 4.6102 | -2.1634 | 4.5561 | 36.3503 | 24.0669 | 51.1809 | 2.379 | 0 | 22.8761 | 0.63754 | 1.2482 | 0.88
184 | Corn starch | Ethanol | Dry Mill Coal w/ Fractionation (65% dry DDGS) |  | LCA results | Y |  |  |  | March 2010 RFS rule | 2010-03-26 | 75 FR 14670 | Gasoline | 0.8495% | 12.22% | -13.23% | 97.3707 | 86.207 | 111.1967 | 47.2532 | 36.0895 | 61.0792 | 47.9893 | 2.1282 | 16.4727 | 27.764 | 16.6003 | 41.59 | 3.0166 | 47.9893 | 1.2482 | 0.88 | 8.2807 | -0.20913 | -3.7464 | -4.033 | 6.6011 | 2.0886 | 3.4577 | 31.797 | 20.6333 | 45.623 | 2.379 | 0 | 47.9893 | 0.63754 | 1.2482 | 0.88
185 | Corn starch | Ethanol | Dry Mill Coal w/ Fractionation (65% dry DDGS) | High yield (bu/acre) | LCA results | Y |  |  |  | March 2010 RFS rule | 2010-03-26 | 75 FR 14670 | Gasoline | 1.146% | 13.65% | -13.96% | 97.0797 | 84.7963 | 111.9103 | 46.9622 | 34.6788 | 61.7928 | 47.9893 | 2.1282 | 2.7793 | 41.1663 | 28.8829 | 55.9969 | 3.0166 | 47.9893 | 1.2482 | 0.88 | 1.1215 | -0.12259 | -5.2225 | 4.816 | 4.6102 | -2.1634 | 4.5561 | 36.3503 | 24.0669 | 51.1809 | 2.379 | 0 | 47.9893 | 0.63754 | 1.2482 | 0.88
186 | Corn starch | Ethanol | Dry Mill Coal w/ Fractionation (dry DDGS) |  | LCA results | Y |  |  |  | March 2010 RFS rule | 2010-03-26 | 75 FR 14670 | Gasoline | -4.77% | 6.597% | -18.85% | 102.8898 | 91.7261 | 116.7158 | 47.2532 | 36.0895 | 61.0792 | 53.5084 | 2.1282 | 16.4727 | 27.764 | 16.6003 | 41.59 | 3.0166 | 53.5084 | 1.2482 | 0.88 | 8.2807 | -0.20913 | -3.7464 | -4.033 | 6.6011 | 2.0886 | 3.4577 | 31.797 | 20.6333 | 45.623 | 2.379 | 0 | 53.5084 | 0.63754 | 1.2482 | 0.88
187 | Corn starch | Ethanol | Dry Mill Coal w/ Fractionation (dry DDGS) | High yield (bu/acre) | LCA results | Y |  |  |  | March 2010 RFS rule | 2010-03-26 | 75 FR 14670 | Gasoline | -4.474% | 8.034% | -19.58% | 102.5988 | 90.3154 | 117.4294 | 46.9622 | 34.6788 | 61.7928 | 53.5084 | 2.1282 | 2.7793 | 41.1663 | 28.8829 | 55.9969 | 3.0166 | 53.5084 | 1.2482 | 0.88 | 1.1215 | -0.12259 | -5.2225 | 4.816 | 4.6102 | -2.1634 | 4.5561 | 36.3503 | 24.0669 | 51.1809 | 2.379 | 0 | 53.5084 | 0.63754 | 1.2482 | 0.88
188 | Corn starch | Ethanol | Dry Mill Coal w/ Fractionation (wet DGS) |  | LCA results | Y |  |  |  | March 2010 RFS rule | 2010-03-26 | 75 FR 14670 | Gasoline | 11.29% | 22.65% | -2.792% | 87.121 | 75.9573 | 100.947 | 47.2532 | 36.0895 | 61.0792 | 37.7396 | 2.1282 | 16.4727 | 27.764 | 16.6003 | 41.59 | 3.0166 | 37.7396 | 1.2482 | 0.88 | 8.2807 | -0.20913 | -3.7464 | -4.033 | 6.6011 | 2.0886 | 3.4577 | 31.797 | 20.6333 | 45.623 | 2.379 | 0 | 37.7396 | 0.63754 | 1.2482 | 0.88
189 | Corn starch | Ethanol | Dry Mill Coal w/ Fractionation (wet DGS) | High yield (bu/acre) | LCA results | Y |  |  |  | March 2010 RFS rule | 2010-03-26 | 75 FR 14670 | Gasoline | 11.58% | 24.09% | -3.519% | 86.8299 | 74.5465 | 101.6605 | 46.9622 | 34.6788 | 61.7928 | 37.7396 | 2.1282 | 2.7793 | 41.1663 | 28.8829 | 55.9969 | 3.0166 | 37.7396 | 1.2482 | 0.88 | 1.1215 | -0.12259 | -5.2225 | 4.816 | 4.6102 | -2.1634 | 4.5561 | 36.3503 | 24.0669 | 51.1809 | 2.379 | 0 | 37.7396 | 0.63754 | 1.2482 | 0.88
190 | Corn starch | Ethanol | Dry Mill Coal w/ Fractionation and Membrane Separation (dry DDGS) |  | LCA results | Y |  |  |  | March 2010 RFS rule | 2010-03-26 | 75 FR 14670 | Gasoline | 3.058% | 14.43% | -11.02% | 95.202 | 84.0384 | 109.028 | 47.2532 | 36.0895 | 61.0792 | 45.8206 | 2.1282 | 16.4727 | 27.764 | 16.6003 | 41.59 | 3.0166 | 45.8206 | 1.2482 | 0.88 | 8.2807 | -0.20913 | -3.7464 | -4.033 | 6.6011 | 2.0886 | 3.4577 | 31.797 | 20.6333 | 45.623 | 2.379 | 0 | 45.8206 | 0.63754 | 1.2482 | 0.88
191 | Corn starch | Ethanol | Dry Mill Coal w/ Fractionation and Membrane Seperation (dry DDGS) | High yield (bu/acre) | LCA results | Y |  |  |  | March 2010 RFS rule | 2010-03-26 | 75 FR 14670 | Gasoline | 3.354% | 15.86% | -11.75% | 94.911 | 82.6276 | 109.7416 | 46.9622 | 34.6788 | 61.7928 | 45.8206 | 2.1282 | 2.7793 | 41.1663 | 28.8829 | 55.9969 | 3.0166 | 45.8206 | 1.2482 | 0.88 | 1.1215 | -0.12259 | -5.2225 | 4.816 | 4.6102 | -2.1634 | 4.5561 | 36.3503 | 24.0669 | 51.1809 | 2.379 | 0 | 45.8206 | 0.63754 | 1.2482 | 0.88
192 | Corn starch | Ethanol | Dry Mill Coal w/ Fractionation and Membrane Separation (wet DGS) |  | LCA results | Y |  |  |  | March 2010 RFS rule | 2010-03-26 | 75 FR 14670 | Gasoline | 19.11% | 30.48% | 5.036% | 79.4332 | 68.2695 | 93.2592 | 47.2532 | 36.0895 | 61.0792 | 30.0518 | 2.1282 | 16.4727 | 27.764 | 16.6003 | 41.59 | 3.0166 | 30.0518 | 1.2482 | 0.88 | 8.2807 | -0.20913 | -3.7464 | -4.033 | 6.6011 | 2.0886 | 3.4577 | 31.797 | 20.6333 | 45.623 | 2.379 | 0 | 30.0518 | 0.63754 | 1.2482 | 0.88
193 | Corn starch | Ethanol | Dry Mill Coal w/ Fractionation and Membrane Seperation (wet DGS) | High yield (bu/acre) | LCA results | Y |  |  |  | March 2010 RFS rule | 2010-03-26 | 75 FR 14670 | Gasoline | 19.41% | 31.92% | 4.31% | 79.1422 | 66.8588 | 93.9728 | 46.9622 | 34.6788 | 61.7928 | 30.0518 | 2.1282 | 2.7793 | 41.1663 | 28.8829 | 55.9969 | 3.0166 | 30.0518 | 1.2482 | 0.88 | 1.1215 | -0.12259 | -5.2225 | 4.816 | 4.6102 | -2.1634 | 4.5561 | 36.3503 | 24.0669 | 51.1809 | 2.379 | 0 | 30.0518 | 0.63754 | 1.2482 | 0.88
194 | Corn starch | Ethanol | Dry Mill Coal w/ Fractionation, Membrane Separation and Raw Starch Hydrolysis (dry DDGS) |  | LCA results | Y |  |  |  | March 2010 RFS rule | 2010-03-26 | 75 FR 14670 | Gasoline | 12.03% | 23.39% | -2.053% | 86.3947 | 75.231 | 100.2207 | 47.2532 | 36.0895 | 61.0792 | 37.0133 | 2.1282 | 16.4727 | 27.764 | 16.6003 | 41.59 | 3.0166 | 37.0133 | 1.2482 | 0.88 | 8.2807 | -0.20913 | -3.7464 | -4.033 | 6.6011 | 2.0886 | 3.4577 | 31.797 | 20.6333 | 45.623 | 2.379 | 0 | 37.0133 | 0.63754 | 1.2482 | 0.88
195 | Corn starch | Ethanol | Dry Mill Coal w/ Fractionation, Membrane Seperation and Raw Starch Hydrolysis (dry DDGS) | High yield (bu/acre) | LCA results | Y |  |  |  | March 2010 RFS rule | 2010-03-26 | 75 FR 14670 | Gasoline | 12.32% | 24.83% | -2.779% | 86.1037 | 73.8202 | 100.9343 | 46.9622 | 34.6788 | 61.7928 | 37.0133 | 2.1282 | 2.7793 | 41.1663 | 28.8829 | 55.9969 | 3.0166 | 37.0133 | 1.2482 | 0.88 | 1.1215 | -0.12259 | -5.2225 | 4.816 | 4.6102 | -2.1634 | 4.5561 | 36.3503 | 24.0669 | 51.1809 | 2.379 | 0 | 37.0133 | 0.63754 | 1.2482 | 0.88
196 | Corn starch | Ethanol | Dry Mill Coal w/ Fractionation, Membrane Separation and Raw Starch Hydrolysis (wet DGS) |  | LCA results | Y |  |  |  | March 2010 RFS rule | 2010-03-26 | 75 FR 14670 | Gasoline | 24.46% | 35.83% | 10.38% | 74.184 | 63.0204 | 88.01 | 47.2532 | 36.0895 | 61.0792 | 24.8026 | 2.1282 | 16.4727 | 27.764 | 16.6003 | 41.59 | 3.0166 | 24.8026 | 1.2482 | 0.88 | 8.2807 | -0.20913 | -3.7464 | -4.033 | 6.6011 | 2.0886 | 3.4577 | 31.797 | 20.6333 | 45.623 | 2.379 | 0 | 24.8026 | 0.63754 | 1.2482 | 0.88
197 | Corn starch | Ethanol | Dry Mill Coal w/ Fractionation, Membrane Seperation and Raw Starch Hydrolysis (wet DGS) | High yield (bu/acre) | LCA results | Y |  |  |  | March 2010 RFS rule | 2010-03-26 | 75 FR 14670 | Gasoline | 24.76% | 37.26% | 9.655% | 73.893 | 61.6096 | 88.7236 | 46.9622 | 34.6788 | 61.7928 | 24.8026 | 2.1282 | 2.7793 | 41.1663 | 28.8829 | 55.9969 | 3.0166 | 24.8026 | 1.2482 | 0.88 | 1.1215 | -0.12259 | -5.2225 | 4.816 | 4.6102 | -2.1634 | 4.5561 | 36.3503 | 24.0669 | 51.1809 | 2.379 | 0 | 24.8026 | 0.63754 | 1.2482 | 0.88
198 | Corn starch | Ethanol | Dry Mill NG (2022 Average) |  | LCA results | Y |  |  |  | March 2010 RFS rule | 2010-03-26 | 75 FR 14670 | Gasoline | 21.36% | 32.72% | 7.277% | 77.2325 | 66.0689 | 91.0585 | 47.2532 | 36.0895 | 61.0792 | 27.8512 | 2.1282 | 16.4727 | 27.764 | 16.6003 | 41.59 | 3.0166 | 27.8512 | 1.2482 | 0.88 | 8.2807 | -0.20913 | -3.7464 | -4.033 | 6.6011 | 2.0886 | 3.4577 | 31.797 | 20.6333 | 45.623 | 2.379 | 0 | 27.8512 | 0.63754 | 1.2482 | 0.88
199 | Corn starch | Ethanol | Dry Mill NG (2022 Average) | High yield (bu/acre) | LCA results | Y |  |  |  | March 2010 RFS rule | 2010-03-26 | 75 FR 14670 | Gasoline | 21.65% | 34.16% | 6.55% | 76.9415 | 64.6581 | 91.7721 | 46.9622 | 34.6788 | 61.7928 | 27.8512 | 2.1282 | 2.7793 | 41.1663 | 28.8829 | 55.9969 | 3.0166 | 27.8512 | 1.2482 | 0.88 | 1.1215 | -0.12259 | -5.2225 | 4.816 | 4.6102 | -2.1634 | 4.5561 | 36.3503 | 24.0669 | 51.1809 | 2.379 | 0 | 27.8512 | 0.63754 | 1.2482 | 0.88
200 | Corn starch | Ethanol | Dry Mill NG (dry DDGS) |  | LCA results | Y |  |  |  | March 2010 RFS rule | 2010-03-26 | 75 FR 14670 | Gasoline | 16.75% | 28.12% | 2.676% | 81.7508 | 70.5871 | 95.5768 | 47.2532 | 36.0895 | 61.0792 | 32.3694 | 2.1282 | 16.4727 | 27.764 | 16.6003 | 41.59 | 3.0166 | 32.3694 | 1.2482 | 0.88 | 8.2807 | -0.20913 | -3.7464 | -4.033 | 6.6011 | 2.0886 | 3.4577 | 31.797 | 20.6333 | 45.623 | 2.379 | 0 | 32.3694 | 0.63754 | 1.2482 | 0.88
201 | Corn starch | Ethanol | Dry Mill NG (dry DDGS) | High yield (bu/acre) | LCA results | Y |  |  |  | March 2010 RFS rule | 2010-03-26 | 75 FR 14670 | Gasoline | 17.05% | 29.56% | 1.95% | 81.4597 | 69.1763 | 96.2903 | 46.9622 | 34.6788 | 61.7928 | 32.3694 | 2.1282 | 2.7793 | 41.1663 | 28.8829 | 55.9969 | 3.0166 | 32.3694 | 1.2482 | 0.88 | 1.1215 | -0.12259 | -5.2225 | 4.816 | 4.6102 | -2.1634 | 4.5561 | 36.3503 | 24.0669 | 51.1809 | 2.379 | 0 | 32.3694 | 0.63754 | 1.2482 | 0.88
202 | Corn starch | Ethanol | Dry Mill NG (wet DGS) |  | LCA results | Y |  |  |  | March 2010 RFS rule | 2010-03-26 | 75 FR 14670 | Gasoline | 27.39% | 38.76% | 13.31% | 71.3034 | 60.1398 | 85.1294 | 47.2532 | 36.0895 | 61.0792 | 21.9221 | 2.1282 | 16.4727 | 27.764 | 16.6003 | 41.59 | 3.0166 | 21.9221 | 1.2482 | 0.88 | 8.2807 | -0.20913 | -3.7464 | -4.033 | 6.6011 | 2.0886 | 3.4577 | 31.797 | 20.6333 | 45.623 | 2.379 | 0 | 21.9221 | 0.63754 | 1.2482 | 0.88
203 | Corn starch | Ethanol | Dry Mill NG (wet DGS) | High yield (bu/acre) | LCA results | Y |  |  |  | March 2010 RFS rule | 2010-03-26 | 75 FR 14670 | Gasoline | 27.69% | 40.2% | 12.59% | 71.0124 | 58.729 | 85.843 | 46.9622 | 34.6788 | 61.7928 | 21.9221 | 2.1282 | 2.7793 | 41.1663 | 28.8829 | 55.9969 | 3.0166 | 21.9221 | 1.2482 | 0.88 | 1.1215 | -0.12259 | -5.2225 | 4.816 | 4.6102 | -2.1634 | 4.5561 | 36.3503 | 24.0669 | 51.1809 | 2.379 | 0 | 21.9221 | 0.63754 | 1.2482 | 0.88
204 | Corn starch | Ethanol | Dry Mill NG w/ CHP (50% dry DDGS) |  | LCA results | Y |  |  |  | March 2010 RFS rule | 2010-03-26 | 75 FR 14670 | Gasoline | 25.14% | 36.51% | 11.06% | 73.5168 | 62.3531 | 87.3428 | 47.2532 | 36.0895 | 61.0792 | 24.1354 | 2.1282 | 16.4727 | 27.764 | 16.6003 | 41.59 | 3.0166 | 24.1354 | 1.2482 | 0.88 | 8.2807 | -0.20913 | -3.7464 | -4.033 | 6.6011 | 2.0886 | 3.4577 | 31.797 | 20.6333 | 45.623 | 2.379 | 0 | 24.1354 | 0.63754 | 1.2482 | 0.88
205 | Corn starch | Ethanol | Dry Mill NG w/ CHP (50% dry DDGS) | High yield (bu/acre) | LCA results | Y |  |  |  | March 2010 RFS rule | 2010-03-26 | 75 FR 14670 | Gasoline | 25.44% | 37.94% | 10.33% | 73.2257 | 60.9423 | 88.0563 | 46.9622 | 34.6788 | 61.7928 | 24.1354 | 2.1282 | 2.7793 | 41.1663 | 28.8829 | 55.9969 | 3.0166 | 24.1354 | 1.2482 | 0.88 | 1.1215 | -0.12259 | -5.2225 | 4.816 | 4.6102 | -2.1634 | 4.5561 | 36.3503 | 24.0669 | 51.1809 | 2.379 | 0 | 24.1354 | 0.63754 | 1.2482 | 0.88
206 | Corn starch | Ethanol | Dry Mill NG w/ CHP (dry DDGS) |  | LCA results | Y |  |  |  | March 2010 RFS rule | 2010-03-26 | 75 FR 14670 | Gasoline | 19.82% | 31.19% | 5.742% | 78.7404 | 67.5768 | 92.5664 | 47.2532 | 36.0895 | 61.0792 | 29.359 | 2.1282 | 16.4727 | 27.764 | 16.6003 | 41.59 | 3.0166 | 29.359 | 1.2482 | 0.88 | 8.2807 | -0.20913 | -3.7464 | -4.033 | 6.6011 | 2.0886 | 3.4577 | 31.797 | 20.6333 | 45.623 | 2.379 | 0 | 29.359 | 0.63754 | 1.2482 | 0.88
207 | Corn starch | Ethanol | Dry Mill NG w/ CHP (dry DDGS) | High yield (bu/acre) | LCA results | Y |  |  |  | March 2010 RFS rule | 2010-03-26 | 75 FR 14670 | Gasoline | 20.12% | 32.62% | 5.015% | 78.4494 | 66.166 | 93.28 | 46.9622 | 34.6788 | 61.7928 | 29.359 | 2.1282 | 2.7793 | 41.1663 | 28.8829 | 55.9969 | 3.0166 | 29.359 | 1.2482 | 0.88 | 1.1215 | -0.12259 | -5.2225 | 4.816 | 4.6102 | -2.1634 | 4.5561 | 36.3503 | 24.0669 | 51.1809 | 2.379 | 0 | 29.359 | 0.63754 | 1.2482 | 0.88
208 | Corn starch | Ethanol | Dry Mill NG w/ CHP (wet DGS) |  | LCA results | Y |  |  |  | March 2010 RFS rule | 2010-03-26 | 75 FR 14670 | Gasoline | 30.46% | 41.83% | 16.38% | 68.2931 | 57.1294 | 82.1191 | 47.2532 | 36.0895 | 61.0792 | 18.9117 | 2.1282 | 16.4727 | 27.764 | 16.6003 | 41.59 | 3.0166 | 18.9117 | 1.2482 | 0.88 | 8.2807 | -0.20913 | -3.7464 | -4.033 | 6.6011 | 2.0886 | 3.4577 | 31.797 | 20.6333 | 45.623 | 2.379 | 0 | 18.9117 | 0.63754 | 1.2482 | 0.88
209 | Corn starch | Ethanol | Dry Mill NG w/ CHP (wet DGS) | High yield (bu/acre) | LCA results | Y |  |  |  | March 2010 RFS rule | 2010-03-26 | 75 FR 14670 | Gasoline | 30.75% | 43.26% | 15.65% | 68.0021 | 55.7187 | 82.8327 | 46.9622 | 34.6788 | 61.7928 | 18.9117 | 2.1282 | 2.7793 | 41.1663 | 28.8829 | 55.9969 | 3.0166 | 18.9117 | 1.2482 | 0.88 | 1.1215 | -0.12259 | -5.2225 | 4.816 | 4.6102 | -2.1634 | 4.5561 | 36.3503 | 24.0669 | 51.1809 | 2.379 | 0 | 18.9117 | 0.63754 | 1.2482 | 0.88
210 | Corn starch | Ethanol | Dry Mill NG w/ CHP and Fractionation (65% dry DDGS) |  | LCA results | Y |  |  |  | March 2010 RFS rule | 2010-03-26 | 75 FR 14670 | Gasoline | 24.26% | 35.63% | 10.19% | 74.3768 | 63.2131 | 88.2028 | 47.2532 | 36.0895 | 61.0792 | 24.9954 | 2.1282 | 16.4727 | 27.764 | 16.6003 | 41.59 | 3.0166 | 24.9954 | 1.2482 | 0.88 | 8.2807 | -0.20913 | -3.7464 | -4.033 | 6.6011 | 2.0886 | 3.4577 | 31.797 | 20.6333 | 45.623 | 2.379 | 0 | 24.9954 | 0.63754 | 1.2482 | 0.88
211 | Corn starch | Ethanol | Dry Mill NG w/ CHP and Fractionation (65% dry DDGS) | High yield (bu/acre) | LCA results | Y |  |  |  | March 2010 RFS rule | 2010-03-26 | 75 FR 14670 | Gasoline | 24.56% | 37.07% | 9.458% | 74.0857 | 61.8023 | 88.9163 | 46.9622 | 34.6788 | 61.7928 | 24.9954 | 2.1282 | 2.7793 | 41.1663 | 28.8829 | 55.9969 | 3.0166 | 24.9954 | 1.2482 | 0.88 | 1.1215 | -0.12259 | -5.2225 | 4.816 | 4.6102 | -2.1634 | 4.5561 | 36.3503 | 24.0669 | 51.1809 | 2.379 | 0 | 24.9954 | 0.63754 | 1.2482 | 0.88
212 | Corn starch | Ethanol | Dry Mill NG w/ CHP and Fractionation (dry DDGS) |  | LCA results | Y |  |  |  | March 2010 RFS rule | 2010-03-26 | 75 FR 14670 | Gasoline | 21.51% | 32.88% | 7.429% | 77.0829 | 65.9192 | 90.9089 | 47.2532 | 36.0895 | 61.0792 | 27.7015 | 2.1282 | 16.4727 | 27.764 | 16.6003 | 41.59 | 3.0166 | 27.7015 | 1.2482 | 0.88 | 8.2807 | -0.20913 | -3.7464 | -4.033 | 6.6011 | 2.0886 | 3.4577 | 31.797 | 20.6333 | 45.623 | 2.379 | 0 | 27.7015 | 0.63754 | 1.2482 | 0.88
213 | Corn starch | Ethanol | Dry Mill NG w/ CHP and Fractionation (dry DDGS) | High yield (bu/acre) | LCA results | Y |  |  |  | March 2010 RFS rule | 2010-03-26 | 75 FR 14670 | Gasoline | 21.8% | 34.31% | 6.703% | 76.7919 | 64.5085 | 91.6225 | 46.9622 | 34.6788 | 61.7928 | 27.7015 | 2.1282 | 2.7793 | 41.1663 | 28.8829 | 55.9969 | 3.0166 | 27.7015 | 1.2482 | 0.88 | 1.1215 | -0.12259 | -5.2225 | 4.816 | 4.6102 | -2.1634 | 4.5561 | 36.3503 | 24.0669 | 51.1809 | 2.379 | 0 | 27.7015 | 0.63754 | 1.2482 | 0.88
214 | Corn starch | Ethanol | Dry Mill NG w/ CHP and Fractionation (wet DGS) |  | LCA results | Y |  |  |  | March 2010 RFS rule | 2010-03-26 | 75 FR 14670 | Gasoline | 29.38% | 40.75% | 15.3% | 69.3511 | 58.1874 | 83.1771 | 47.2532 | 36.0895 | 61.0792 | 19.9697 | 2.1282 | 16.4727 | 27.764 | 16.6003 | 41.59 | 3.0166 | 19.9697 | 1.2482 | 0.88 | 8.2807 | -0.20913 | -3.7464 | -4.033 | 6.6011 | 2.0886 | 3.4577 | 31.797 | 20.6333 | 45.623 | 2.379 | 0 | 19.9697 | 0.63754 | 1.2482 | 0.88
215 | Corn starch | Ethanol | Dry Mill NG w/ CHP and Fractionation (wet DGS) | High yield (bu/acre) | LCA results | Y |  |  |  | March 2010 RFS rule | 2010-03-26 | 75 FR 14670 | Gasoline | 29.68% | 42.19% | 14.58% | 69.06 | 56.7766 | 83.8906 | 46.9622 | 34.6788 | 61.7928 | 19.9697 | 2.1282 | 2.7793 | 41.1663 | 28.8829 | 55.9969 | 3.0166 | 19.9697 | 1.2482 | 0.88 | 1.1215 | -0.12259 | -5.2225 | 4.816 | 4.6102 | -2.1634 | 4.5561 | 36.3503 | 24.0669 | 51.1809 | 2.379 | 0 | 19.9697 | 0.63754 | 1.2482 | 0.88
216 | Corn starch | Ethanol | Dry Mill NG w/ CHP, Fractionation and Membrane Separation (dry DDGS) |  | LCA results | Y |  |  |  | March 2010 RFS rule | 2010-03-26 | 75 FR 14670 | Gasoline | 25.14% | 36.51% | 11.06% | 73.5142 | 62.3506 | 87.3402 | 47.2532 | 36.0895 | 61.0792 | 24.1329 | 2.1282 | 16.4727 | 27.764 | 16.6003 | 41.59 | 3.0166 | 24.1329 | 1.2482 | 0.88 | 8.2807 | -0.20913 | -3.7464 | -4.033 | 6.6011 | 2.0886 | 3.4577 | 31.797 | 20.6333 | 45.623 | 2.379 | 0 | 24.1329 | 0.63754 | 1.2482 | 0.88
217 | Corn starch | Ethanol | Dry Mill NG w/ CHP, Fractionation and Membrane Seperation (dry DDGS) | High yield (bu/acre) | LCA results | Y |  |  |  | March 2010 RFS rule | 2010-03-26 | 75 FR 14670 | Gasoline | 25.44% | 37.95% | 10.34% | 73.2232 | 60.9398 | 88.0538 | 46.9622 | 34.6788 | 61.7928 | 24.1329 | 2.1282 | 2.7793 | 41.1663 | 28.8829 | 55.9969 | 3.0166 | 24.1329 | 1.2482 | 0.88 | 1.1215 | -0.12259 | -5.2225 | 4.816 | 4.6102 | -2.1634 | 4.5561 | 36.3503 | 24.0669 | 51.1809 | 2.379 | 0 | 24.1329 | 0.63754 | 1.2482 | 0.88
218 | Corn starch | Ethanol | Dry Mill NG w/ CHP, Fractionation and Membrane Separation (wet DGS) |  | LCA results | Y |  |  |  | March 2010 RFS rule | 2010-03-26 | 75 FR 14670 | Gasoline | 33.02% | 44.38% | 18.94% | 65.7824 | 54.6187 | 79.6084 | 47.2532 | 36.0895 | 61.0792 | 16.401 | 2.1282 | 16.4727 | 27.764 | 16.6003 | 41.59 | 3.0166 | 16.401 | 1.2482 | 0.88 | 8.2807 | -0.20913 | -3.7464 | -4.033 | 6.6011 | 2.0886 | 3.4577 | 31.797 | 20.6333 | 45.623 | 2.379 | 0 | 16.401 | 0.63754 | 1.2482 | 0.88
219 | Corn starch | Ethanol | Dry Mill NG w/ CHP, Fractionation and Membrane Seperation (wet DGS) | High yield (bu/acre) | LCA results | Y |  |  |  | March 2010 RFS rule | 2010-03-26 | 75 FR 14670 | Gasoline | 33.31% | 45.82% | 18.21% | 65.4914 | 53.208 | 80.322 | 46.9622 | 34.6788 | 61.7928 | 16.401 | 2.1282 | 2.7793 | 41.1663 | 28.8829 | 55.9969 | 3.0166 | 16.401 | 1.2482 | 0.88 | 1.1215 | -0.12259 | -5.2225 | 4.816 | 4.6102 | -2.1634 | 4.5561 | 36.3503 | 24.0669 | 51.1809 | 2.379 | 0 | 16.401 | 0.63754 | 1.2482 | 0.88
220 | Corn starch | Ethanol | Dry Mill NG w/ CHP, Fractionation, Membrane Separation and Raw Starch Hydrolysis (dry DDGS) |  | LCA results | Y |  |  |  | March 2010 RFS rule | 2010-03-26 | 75 FR 14670 | Gasoline | 29.54% | 40.91% | 15.46% | 69.1958 | 58.0321 | 83.0218 | 47.2532 | 36.0895 | 61.0792 | 19.8144 | 2.1282 | 16.4727 | 27.764 | 16.6003 | 41.59 | 3.0166 | 19.8144 | 1.2482 | 0.88 | 8.2807 | -0.20913 | -3.7464 | -4.033 | 6.6011 | 2.0886 | 3.4577 | 31.797 | 20.6333 | 45.623 | 2.379 | 0 | 19.8144 | 0.63754 | 1.2482 | 0.88
221 | Corn starch | Ethanol | Dry Mill NG w/ CHP, Fractionation, Membrane Seperation and Raw Starch Hydrolysis (dry DDGS) | High yield (bu/acre) | LCA results | Y |  |  |  | March 2010 RFS rule | 2010-03-26 | 75 FR 14670 | Gasoline | 29.84% | 42.34% | 14.73% | 68.9048 | 56.6214 | 83.7354 | 46.9622 | 34.6788 | 61.7928 | 19.8144 | 2.1282 | 2.7793 | 41.1663 | 28.8829 | 55.9969 | 3.0166 | 19.8144 | 1.2482 | 0.88 | 1.1215 | -0.12259 | -5.2225 | 4.816 | 4.6102 | -2.1634 | 4.5561 | 36.3503 | 24.0669 | 51.1809 | 2.379 | 0 | 19.8144 | 0.63754 | 1.2482 | 0.88
222 | Corn starch | Ethanol | Dry Mill NG w/ CHP, Fractionation, Membrane Separation and Raw Starch Hydrolysis (wet DGS) |  | LCA results | Y |  |  |  | March 2010 RFS rule | 2010-03-26 | 75 FR 14670 | Gasoline | 35.64% | 47% | 21.56% | 63.2081 | 52.0445 | 77.0341 | 47.2532 | 36.0895 | 61.0792 | 13.8267 | 2.1282 | 16.4727 | 27.764 | 16.6003 | 41.59 | 3.0166 | 13.8267 | 1.2482 | 0.88 | 8.2807 | -0.20913 | -3.7464 | -4.033 | 6.6011 | 2.0886 | 3.4577 | 31.797 | 20.6333 | 45.623 | 2.379 | 0 | 13.8267 | 0.63754 | 1.2482 | 0.88
223 | Corn starch | Ethanol | Dry Mill NG w/ CHP, Fractionation, Membrane Seperation and Raw Starch Hydrolysis (wet DGS) | High yield (bu/acre) | LCA results | Y |  |  |  | March 2010 RFS rule | 2010-03-26 | 75 FR 14670 | Gasoline | 35.93% | 48.44% | 20.83% | 62.9171 | 50.6337 | 77.7477 | 46.9622 | 34.6788 | 61.7928 | 13.8267 | 2.1282 | 2.7793 | 41.1663 | 28.8829 | 55.9969 | 3.0166 | 13.8267 | 1.2482 | 0.88 | 1.1215 | -0.12259 | -5.2225 | 4.816 | 4.6102 | -2.1634 | 4.5561 | 36.3503 | 24.0669 | 51.1809 | 2.379 | 0 | 13.8267 | 0.63754 | 1.2482 | 0.88
224 | Corn starch | Ethanol | Dry Mill NG w/ Fractionation (65% dry DGS) |  | LCA results | Y |  |  |  | March 2010 RFS rule | 2010-03-26 | 75 FR 14670 | Gasoline | 21.2% | 32.57% | 7.12% | 77.3872 | 66.2235 | 91.2132 | 47.2532 | 36.0895 | 61.0792 | 28.0058 | 2.1282 | 16.4727 | 27.764 | 16.6003 | 41.59 | 3.0166 | 28.0058 | 1.2482 | 0.88 | 8.2807 | -0.20913 | -3.7464 | -4.033 | 6.6011 | 2.0886 | 3.4577 | 31.797 | 20.6333 | 45.623 | 2.379 | 0 | 28.0058 | 0.63754 | 1.2482 | 0.88
225 | Corn starch | Ethanol | Dry Mill NG w/ Fractionation (65% dry DGS) | High yield (bu/acre) | LCA results | Y |  |  |  | March 2010 RFS rule | 2010-03-26 | 75 FR 14670 | Gasoline | 21.49% | 34% | 6.393% | 77.0961 | 64.8127 | 91.9267 | 46.9622 | 34.6788 | 61.7928 | 28.0058 | 2.1282 | 2.7793 | 41.1663 | 28.8829 | 55.9969 | 3.0166 | 28.0058 | 1.2482 | 0.88 | 1.1215 | -0.12259 | -5.2225 | 4.816 | 4.6102 | -2.1634 | 4.5561 | 36.3503 | 24.0669 | 51.1809 | 2.379 | 0 | 28.0058 | 0.63754 | 1.2482 | 0.88
226 | Corn starch | Ethanol | Dry Mill NG w/ Fractionation (dry DDGS) |  | LCA results | Y |  |  |  | March 2010 RFS rule | 2010-03-26 | 75 FR 14670 | Gasoline | 18.44% | 29.81% | 4.364% | 80.0934 | 68.9297 | 93.9194 | 47.2532 | 36.0895 | 61.0792 | 30.712 | 2.1282 | 16.4727 | 27.764 | 16.6003 | 41.59 | 3.0166 | 30.712 | 1.2482 | 0.88 | 8.2807 | -0.20913 | -3.7464 | -4.033 | 6.6011 | 2.0886 | 3.4577 | 31.797 | 20.6333 | 45.623 | 2.379 | 0 | 30.712 | 0.63754 | 1.2482 | 0.88
227 | Corn starch | Ethanol | Dry Mill NG w/ Fractionation (dry DDGS) | High yield (bu/acre) | LCA results | Y |  |  |  | March 2010 RFS rule | 2010-03-26 | 75 FR 14670 | Gasoline | 18.74% | 31.25% | 3.637% | 79.8024 | 67.519 | 94.633 | 46.9622 | 34.6788 | 61.7928 | 30.712 | 2.1282 | 2.7793 | 41.1663 | 28.8829 | 55.9969 | 3.0166 | 30.712 | 1.2482 | 0.88 | 1.1215 | -0.12259 | -5.2225 | 4.816 | 4.6102 | -2.1634 | 4.5561 | 36.3503 | 24.0669 | 51.1809 | 2.379 | 0 | 30.712 | 0.63754 | 1.2482 | 0.88
228 | Corn starch | Ethanol | Dry Mill NG w/ Fractionation (wet DGS) |  | LCA results | Y |  |  |  | March 2010 RFS rule | 2010-03-26 | 75 FR 14670 | Gasoline | 26.32% | 37.68% | 12.24% | 72.3614 | 61.1977 | 86.1874 | 47.2532 | 36.0895 | 61.0792 | 22.98 | 2.1282 | 16.4727 | 27.764 | 16.6003 | 41.59 | 3.0166 | 22.98 | 1.2482 | 0.88 | 8.2807 | -0.20913 | -3.7464 | -4.033 | 6.6011 | 2.0886 | 3.4577 | 31.797 | 20.6333 | 45.623 | 2.379 | 0 | 22.98 | 0.63754 | 1.2482 | 0.88
229 | Corn starch | Ethanol | Dry Mill NG w/ Fractionation (wet DGS) | High yield (bu/acre) | LCA results | Y |  |  |  | March 2010 RFS rule | 2010-03-26 | 75 FR 14670 | Gasoline | 26.61% | 39.12% | 11.51% | 72.0703 | 59.7869 | 86.9009 | 46.9622 | 34.6788 | 61.7928 | 22.98 | 2.1282 | 2.7793 | 41.1663 | 28.8829 | 55.9969 | 3.0166 | 22.98 | 1.2482 | 0.88 | 1.1215 | -0.12259 | -5.2225 | 4.816 | 4.6102 | -2.1634 | 4.5561 | 36.3503 | 24.0669 | 51.1809 | 2.379 | 0 | 22.98 | 0.63754 | 1.2482 | 0.88
230 | Corn starch | Ethanol | Dry Mill NG w/ Fractionation and Membrane Separation (dry DDGS) |  | LCA results | Y |  |  |  | March 2010 RFS rule | 2010-03-26 | 75 FR 14670 | Gasoline | 22.08% | 33.44% | 7.996% | 76.5262 | 65.3625 | 90.3522 | 47.2532 | 36.0895 | 61.0792 | 27.1448 | 2.1282 | 16.4727 | 27.764 | 16.6003 | 41.59 | 3.0166 | 27.1448 | 1.2482 | 0.88 | 8.2807 | -0.20913 | -3.7464 | -4.033 | 6.6011 | 2.0886 | 3.4577 | 31.797 | 20.6333 | 45.623 | 2.379 | 0 | 27.1448 | 0.63754 | 1.2482 | 0.88
231 | Corn starch | Ethanol | Dry Mill NG w/ Fractionation and Membrane Seperation (dry DDGS) | High yield (bu/acre) | LCA results | Y |  |  |  | March 2010 RFS rule | 2010-03-26 | 75 FR 14670 | Gasoline | 22.37% | 34.88% | 7.27% | 76.2352 | 63.9517 | 91.0657 | 46.9622 | 34.6788 | 61.7928 | 27.1448 | 2.1282 | 2.7793 | 41.1663 | 28.8829 | 55.9969 | 3.0166 | 27.1448 | 1.2482 | 0.88 | 1.1215 | -0.12259 | -5.2225 | 4.816 | 4.6102 | -2.1634 | 4.5561 | 36.3503 | 24.0669 | 51.1809 | 2.379 | 0 | 27.1448 | 0.63754 | 1.2482 | 0.88
232 | Corn starch | Ethanol | Dry Mill NG w/ Fractionation and Membrane Separation (wet DGS) |  | LCA results | Y |  |  |  | March 2010 RFS rule | 2010-03-26 | 75 FR 14670 | Gasoline | 29.95% | 41.32% | 15.87% | 68.7941 | 57.6305 | 82.6201 | 47.2532 | 36.0895 | 61.0792 | 19.4128 | 2.1282 | 16.4727 | 27.764 | 16.6003 | 41.59 | 3.0166 | 19.4128 | 1.2482 | 0.88 | 8.2807 | -0.20913 | -3.7464 | -4.033 | 6.6011 | 2.0886 | 3.4577 | 31.797 | 20.6333 | 45.623 | 2.379 | 0 | 19.4128 | 0.63754 | 1.2482 | 0.88
233 | Corn starch | Ethanol | Dry Mill NG w/ Fractionation and Membrane Seperation (wet DGS) | High yield (bu/acre) | LCA results | Y |  |  |  | March 2010 RFS rule | 2010-03-26 | 75 FR 14670 | Gasoline | 30.24% | 42.75% | 15.14% | 68.5031 | 56.2197 | 83.3337 | 46.9622 | 34.6788 | 61.7928 | 19.4128 | 2.1282 | 2.7793 | 41.1663 | 28.8829 | 55.9969 | 3.0166 | 19.4128 | 1.2482 | 0.88 | 1.1215 | -0.12259 | -5.2225 | 4.816 | 4.6102 | -2.1634 | 4.5561 | 36.3503 | 24.0669 | 51.1809 | 2.379 | 0 | 19.4128 | 0.63754 | 1.2482 | 0.88
234 | Corn starch | Ethanol | Dry Mill NG w/ Fractionation, Membrane Separation and Raw Starch Hydrolysis (wet DGS) |  | LCA results | Y |  |  |  | March 2010 RFS rule | 2010-03-26 | 75 FR 14670 | Gasoline | 32.57% | 43.94% | 18.49% | 66.2203 | 55.0566 | 80.0463 | 47.2532 | 36.0895 | 61.0792 | 16.8389 | 2.1282 | 16.4727 | 27.764 | 16.6003 | 41.59 | 3.0166 | 16.8389 | 1.2482 | 0.88 | 8.2807 | -0.20913 | -3.7464 | -4.033 | 6.6011 | 2.0886 | 3.4577 | 31.797 | 20.6333 | 45.623 | 2.379 | 0 | 16.8389 | 0.63754 | 1.2482 | 0.88
235 | Corn starch | Ethanol | Dry Mill NG w/ Fractionation, Membrane Seperation and Raw Starch Hydrolysis (wet DGS) | High yield (bu/acre) | LCA results | Y |  |  |  | March 2010 RFS rule | 2010-03-26 | 75 FR 14670 | Gasoline | 32.87% | 45.37% | 17.76% | 65.9292 | 53.6458 | 80.7598 | 46.9622 | 34.6788 | 61.7928 | 16.8389 | 2.1282 | 2.7793 | 41.1663 | 28.8829 | 55.9969 | 3.0166 | 16.8389 | 1.2482 | 0.88 | 1.1215 | -0.12259 | -5.2225 | 4.816 | 4.6102 | -2.1634 | 4.5561 | 36.3503 | 24.0669 | 51.1809 | 2.379 | 0 | 16.8389 | 0.63754 | 1.2482 | 0.88
236 | Corn starch | Ethanol | Dry Mill NG w/ Fractionation, Membrane Separation, and Raw Starch Hydrolysis (dry DDGS) |  | LCA results | Y |  |  |  | March 2010 RFS rule | 2010-03-26 | 75 FR 14670 | Gasoline | 26.47% | 37.84% | 12.39% | 72.2076 | 61.0439 | 86.0336 | 47.2532 | 36.0895 | 61.0792 | 22.8262 | 2.1282 | 16.4727 | 27.764 | 16.6003 | 41.59 | 3.0166 | 22.8262 | 1.2482 | 0.88 | 8.2807 | -0.20913 | -3.7464 | -4.033 | 6.6011 | 2.0886 | 3.4577 | 31.797 | 20.6333 | 45.623 | 2.379 | 0 | 22.8262 | 0.63754 | 1.2482 | 0.88
237 | Corn starch | Ethanol | Dry Mill NG w/ Fractionation, Membrane Seperation, and Raw Starch Hydrolysis (dry DDGS) | High yield (bu/acre) | LCA results | Y |  |  |  | March 2010 RFS rule | 2010-03-26 | 75 FR 14670 | Gasoline | 26.77% | 39.28% | 11.67% | 71.9166 | 59.6332 | 86.7472 | 46.9622 | 34.6788 | 61.7928 | 22.8262 | 2.1282 | 2.7793 | 41.1663 | 28.8829 | 55.9969 | 3.0166 | 22.8262 | 1.2482 | 0.88 | 1.1215 | -0.12259 | -5.2225 | 4.816 | 4.6102 | -2.1634 | 4.5561 | 36.3503 | 24.0669 | 51.1809 | 2.379 | 0 | 22.8262 | 0.63754 | 1.2482 | 0.88
238 | Corn starch | Ethanol | Dry Mill NG, (50% dry DDGS) |  | LCA results | Y |  |  |  | March 2010 RFS rule | 2010-03-26 | 75 FR 14670 | Gasoline | 22.07% | 33.44% | 7.995% | 76.5271 | 65.3634 | 90.3531 | 47.2532 | 36.0895 | 61.0792 | 27.1457 | 2.1282 | 16.4727 | 27.764 | 16.6003 | 41.59 | 3.0166 | 27.1457 | 1.2482 | 0.88 | 8.2807 | -0.20913 | -3.7464 | -4.033 | 6.6011 | 2.0886 | 3.4577 | 31.797 | 20.6333 | 45.623 | 2.379 | 0 | 27.1457 | 0.63754 | 1.2482 | 0.88
239 | Corn starch | Ethanol | Dry Mill NG, (50% dry DDGS) | High yield (bu/acre) | LCA results | Y |  |  |  | March 2010 RFS rule | 2010-03-26 | 75 FR 14670 | Gasoline | 22.37% | 34.88% | 7.269% | 76.2361 | 63.9527 | 91.0667 | 46.9622 | 34.6788 | 61.7928 | 27.1457 | 2.1282 | 2.7793 | 41.1663 | 28.8829 | 55.9969 | 3.0166 | 27.1457 | 1.2482 | 0.88 | 1.1215 | -0.12259 | -5.2225 | 4.816 | 4.6102 | -2.1634 | 4.5561 | 36.3503 | 24.0669 | 51.1809 | 2.379 | 0 | 27.1457 | 0.63754 | 1.2482 | 0.88
240 | Corn starch | Ethanol | Wet Mill Biomass | High yield (bu/acre) | LCA results | Y |  |  |  | March 2010 RFS rule | 2010-03-26 | 75 FR 14670 | Gasoline | 47.86% | 60.37% | 32.76% | 51.2007 | 38.9173 | 66.0313 | 46.9622 | 34.6788 | 61.7928 | 2.1104 | 2.1282 | 2.7793 | 41.1663 | 28.8829 | 55.9969 | 3.0166 | 2.1104 | 1.2482 | 0.88 | 1.1215 | -0.12259 | -5.2225 | 4.816 | 4.6102 | -2.1634 | 4.5561 | 36.3503 | 24.0669 | 51.1809 | 2.379 | 0 | 2.1104 | 0.63754 | 1.2482 | 0.88
241 | Corn starch | Ethanol | Wet Mill Coal |  | LCA results | Y |  |  |  | March 2010 RFS rule | 2010-03-26 | 75 FR 14670 | Gasoline | -19.17% | -7.798% | -33.24% | 117.027 | 105.8633 | 130.853 | 47.2532 | 36.0895 | 61.0792 | 67.6456 | 2.1282 | 16.4727 | 27.764 | 16.6003 | 41.59 | 3.0166 | 67.6456 | 1.2482 | 0.88 | 8.2807 | -0.20913 | -3.7464 | -4.033 | 6.6011 | 2.0886 | 3.4577 | 31.797 | 20.6333 | 45.623 | 2.379 | 0 | 67.6456 | 0.63754 | 1.2482 | 0.88
242 | Corn starch | Ethanol | Wet Mill Coal | High yield (bu/acre) | LCA results | Y |  |  |  | March 2010 RFS rule | 2010-03-26 | 75 FR 14670 | Gasoline | -18.87% | -6.362% | -33.97% | 116.736 | 104.4526 | 131.5666 | 46.9622 | 34.6788 | 61.7928 | 67.6456 | 2.1282 | 2.7793 | 41.1663 | 28.8829 | 55.9969 | 3.0166 | 67.6456 | 1.2482 | 0.88 | 1.1215 | -0.12259 | -5.2225 | 4.816 | 4.6102 | -2.1634 | 4.5561 | 36.3503 | 24.0669 | 51.1809 | 2.379 | 0 | 67.6456 | 0.63754 | 1.2482 | 0.88
243 | Corn starch | Ethanol | Wet Mill NG |  | LCA results | Y |  |  |  | March 2010 RFS rule | 2010-03-26 | 75 FR 14670 | Gasoline | 7.497% | 18.87% | -6.581% | 90.8423 | 79.6786 | 104.6683 | 47.2532 | 36.0895 | 61.0792 | 41.4609 | 2.1282 | 16.4727 | 27.764 | 16.6003 | 41.59 | 3.0166 | 41.4609 | 1.2482 | 0.88 | 8.2807 | -0.20913 | -3.7464 | -4.033 | 6.6011 | 2.0886 | 3.4577 | 31.797 | 20.6333 | 45.623 | 2.379 | 0 | 41.4609 | 0.63754 | 1.2482 | 0.88
244 | Corn starch | Ethanol | Wet Mill NG | High yield (bu/acre) | LCA results | Y |  |  |  | March 2010 RFS rule | 2010-03-26 | 75 FR 14670 | Gasoline | 7.794% | 20.3% | -7.308% | 90.5512 | 78.2678 | 105.3818 | 46.9622 | 34.6788 | 61.7928 | 41.4609 | 2.1282 | 2.7793 | 41.1663 | 28.8829 | 55.9969 | 3.0166 | 41.4609 | 1.2482 | 0.88 | 1.1215 | -0.12259 | -5.2225 | 4.816 | 4.6102 | -2.1634 | 4.5561 | 36.3503 | 24.0669 | 51.1809 | 2.379 | 0 | 41.4609 | 0.63754 | 1.2482 | 0.88
245 | Corn starch | Ethanol | Wet mill process using biomass or biogas for process energy |  | Generally applicable | Y | 6 | D |  | March 2010 RFS rule | 2010-03-26 | 75 FR 14670 | Gasoline | 47.57% | 58.93% | 33.49% | 51.4918 | 40.3281 | 65.3178 | 47.2532 | 36.0895 | 61.0792 | 2.1104 | 2.1282 | 16.4727 | 27.764 | 16.6003 | 41.59 | 3.0166 | 2.1104 | 1.2482 | 0.88 | 8.2807 | -0.20913 | -3.7464 | -4.033 | 6.6011 | 2.0886 | 3.4577 | 31.797 | 20.6333 | 45.623 | 2.379 | 0 | 2.1104 | 0.63754 | 1.2482 | 0.88
246 | Crop residue | Cellulosic Diesel | Any process that converts cellulosic biomass to fuel |  | Generally applicable | N | 7 | L | Comparison w/ corn stover pathways | March 2010 RFS rule | 2010-03-26 | 75 FR 14670 | Diesel
247 | Crop residue | Ethanol | Any process that converts cellulosic biomass to fuel |  | Generally applicable | N | 3 | K | Comparison w/ corn stover pathways | March 2010 RFS rule | 2010-03-26 | 75 FR 14670 | Gasoline
248 | Crop residue | Heating Oil | Any process that converts cellulosic biomass to fuel |  | Generally applicable | N | 7 | L | Comparison w/ corn stover pathways | March 2010 RFS rule | 2010-03-26 | 75 FR 14670 | Diesel
249 | Crop residue | Jet Fuel | Any process that converts cellulosic biomass to fuel |  | Generally applicable | N | 7 | L | Comparison w/ corn stover pathways | March 2010 RFS rule | 2010-03-26 | 75 FR 14670 | Diesel
250 | Crop residue | Renewable gasoline | Catalytic Pyrolysis and Upgrading, Gasification and Upgrading, Thermo-Catalytic Hydrodeoxygenation and Upgrading, Direct Biological Conversion, Biological Conversion and Upgrading utilizing natural gas, biogas, and/or biomass as the only process energy sources providing that process used converts cellulosic biomass to fuel; any process utilizing biogas and/or biomass as the only process energy sources which converts cellulosic biomass to fuel. |  | Generally applicable | N | 3 | M | Comparison w/ corn stover pathways | March 2013 RFS pathways I rule | 2013-03-05 | 78 FR 14190 | Gasoline
251 | Crop residue | Renewable gasoline blendstock | Catalytic Pyrolysis and Upgrading, Gasification and Upgrading, Thermo-Catalytic Hydrodeoxygenation and Upgrading, Direct Biological Conversion, Biological Conversion and Upgrading utilizing natural gas, biogas, and/or biomass as the only process energy sources providing that process used converts cellulosic biomass to fuel; any process utilizing biogas and/or biomass as the only process energy sources which converts cellulosic biomass to fuel. |  | Generally applicable | N | 3 | M | Comparison w/ corn stover pathways | March 2013 RFS pathways I rule | 2013-03-05 | 78 FR 14190 | Gasoline
252 | Energy cane | Cellulosic Diesel | Any process that converts cellulosic biomass to fuel |  | Generally applicable | N | 7 | L | Comparison w/ switchgrass pathways | March 2013 RFS pathways I rule | 2013-03-05 | 78 FR 14190 | Diesel
253 | Energy cane | Ethanol | Any process that converts cellulosic biomass to fuel |  | Generally applicable | N | 3 | K | Comparison w/ switchgrass pathways | March 2013 RFS pathways I rule | 2013-03-05 | 78 FR 14190 | Gasoline
254 | Energy cane | Heating Oil | Any process that converts cellulosic biomass to fuel |  | Generally applicable | N | 7 | L | Comparison w/ switchgrass pathways | March 2013 RFS pathways I rule | 2013-03-05 | 78 FR 14190 | Diesel
255 | Energy cane | Jet Fuel | Any process that converts cellulosic biomass to fuel |  | Generally applicable | N | 7 | L | Comparison w/ switchgrass pathways | March 2013 RFS pathways I rule | 2013-03-05 | 78 FR 14190 | Diesel
256 | Energy cane | Naphtha | Gasification and upgrading processes that converts cellulosic biomass to fuel. |  | Generally applicable | N | 3 | N | Comparison w/ switchgrass pathways | March 2013 RFS pathways I rule | 2013-03-05 | 78 FR 14190 | Gasoline
257 | Grain sorghum | Ethanol | Dry mill process using biogas from landfills, waste treatment plants, and/or waste digesters, and/or natural gas, for process energy |  | Generally applicable | N | 6 | R | LCA for grain sorghum ethanol | December 2012 grain sorghum rule | 2012-12-17 | 77 FR 74592 | Gasoline
258 | Grain sorghum | Ethanol | Dry mill process, using only biogas from landfills, waste treatment plants, and/or waste digesters for process energy and for on-site production of all electricity used at the site other than up to 0.15 kWh of electricity from the grid per gallon of ethanol produced, calculated on a per batch basis |  | Generally applicable | N | 5 | S | LCA for grain sorghum ethanol | December 2012 grain sorghum rule | 2012-12-17 | 77 FR 74592 | Gasoline
259 | Grain sorghum | Ethanol | Dry Mill, 92% Wet DGS, Biogas |  | LCA results | Y |  |  |  | December 2012 grain sorghum rule | 2012-12-17 | 77 FR 74592 | Gasoline | 47.65% | 59.29% | 33.11% | 51.4067 | 39.9828 | 65.6904 | 42.7309 | 31.307 | 57.0146 | 6.5476 | 2.1282 | 12.6981 | 27.6197 | 16.1959 | 41.9035 | 2.4131 | 6.5476 | 1.2482 | 0.88 | 8.7137 | 0.57689 | -1.7978 | -2.786 | 6.7716 | -0.64891 | -0.91733 | 30.4057 | 18.9819 | 44.6895 | 2.3528 | 0 | 6.5476 | 0.06024 | 1.2482 | 0.88
260 | Grain sorghum | Ethanol | Dry Mill, 92% Wet DGS, Biogas, CHP |  | LCA results | Y |  |  |  | December 2012 grain sorghum rule | 2012-12-17 | 77 FR 74592 | Gasoline | 52.73% | 64.36% | 38.18% | 46.4218 | 34.9979 | 60.7055 | 42.7309 | 31.307 | 57.0146 | 1.5628 | 2.1282 | 12.6981 | 27.6197 | 16.1959 | 41.9035 | 2.4131 | 1.5628 | 1.2482 | 0.88 | 8.7137 | 0.57689 | -1.7978 | -2.786 | 6.7716 | -0.64891 | -0.91733 | 30.4057 | 18.9819 | 44.6895 | 2.3528 | 0 | 1.5628 | 0.06024 | 1.2482 | 0.88
261 | Grain sorghum | Ethanol | Dry Mill, 92% Wet DGS, Coal |  | LCA results | Y |  |  |  | December 2012 grain sorghum rule | 2012-12-17 | 77 FR 74592 | Gasoline | 13.95% | 25.58% | -0.5962% | 84.5068 | 73.083 | 98.7905 | 42.7309 | 31.307 | 57.0146 | 39.6478 | 2.1282 | 12.6981 | 27.6197 | 16.1959 | 41.9035 | 2.4131 | 39.6478 | 1.2482 | 0.88 | 8.7137 | 0.57689 | -1.7978 | -2.786 | 6.7716 | -0.64891 | -0.91733 | 30.4057 | 18.9819 | 44.6895 | 2.3528 | 0 | 39.6478 | 0.06024 | 1.2482 | 0.88
262 | Grain sorghum | Ethanol | Dry Mill, 92% Wet DGS, Coal, CHP |  | LCA results | Y |  |  |  | December 2012 grain sorghum rule | 2012-12-17 | 77 FR 74592 | Gasoline | 16.06% | 27.69% | 1.513% | 82.4357 | 71.0118 | 96.7194 | 42.7309 | 31.307 | 57.0146 | 37.5766 | 2.1282 | 12.6981 | 27.6197 | 16.1959 | 41.9035 | 2.4131 | 37.5766 | 1.2482 | 0.88 | 8.7137 | 0.57689 | -1.7978 | -2.786 | 6.7716 | -0.64891 | -0.91733 | 30.4057 | 18.9819 | 44.6895 | 2.3528 | 0 | 37.5766 | 0.06024 | 1.2482 | 0.88
263 | Grain sorghum | Ethanol | Dry Mill, 92% Wet DGS, NG |  | LCA results | Y |  |  |  | December 2012 grain sorghum rule | 2012-12-17 | 77 FR 74592 | Gasoline | 31.81% | 43.44% | 17.26% | 66.9705 | 55.5466 | 81.2542 | 42.7309 | 31.307 | 57.0146 | 22.1114 | 2.1282 | 12.6981 | 27.6197 | 16.1959 | 41.9035 | 2.4131 | 22.1114 | 1.2482 | 0.88 | 8.7137 | 0.57689 | -1.7978 | -2.786 | 6.7716 | -0.64891 | -0.91733 | 30.4057 | 18.9819 | 44.6895 | 2.3528 | 0 | 22.1114 | 0.06024 | 1.2482 | 0.88
264 | Grain sorghum | Ethanol | Dry Mill, 92% Wet DGS, NG, CHP |  | LCA results | Y |  |  |  | December 2012 grain sorghum rule | 2012-12-17 | 77 FR 74592 | Gasoline | 34.91% | 46.54% | 20.37% | 63.9206 | 52.4968 | 78.2044 | 42.7309 | 31.307 | 57.0146 | 19.0616 | 2.1282 | 12.6981 | 27.6197 | 16.1959 | 41.9035 | 2.4131 | 19.0616 | 1.2482 | 0.88 | 8.7137 | 0.57689 | -1.7978 | -2.786 | 6.7716 | -0.64891 | -0.91733 | 30.4057 | 18.9819 | 44.6895 | 2.3528 | 0 | 19.0616 | 0.06024 | 1.2482 | 0.88
265 | Grain sorghum | Ethanol | Dry Mill, Dry DGS, Biogas |  | LCA results | Y |  |  |  | December 2012 grain sorghum rule | 2012-12-17 | 77 FR 74592 | Gasoline | 46.98% | 58.61% | 32.43% | 52.0709 | 40.6471 | 66.3547 | 43.346 | 31.9221 | 57.6297 | 6.5968 | 2.1282 | 12.6981 | 27.6197 | 16.1959 | 41.9035 | 3.0282 | 6.5968 | 1.2482 | 0.88 | 8.7137 | 0.57689 | -1.7978 | -2.786 | 6.7716 | -0.64891 | -0.91733 | 30.4057 | 18.9819 | 44.6895 | 2.3528 | 0 | 6.5968 | 0.67534 | 1.2482 | 0.88
266 | Grain sorghum | Ethanol | Dry Mill, Dry DGS, Biogas, CHP |  | LCA results | Y |  |  |  | December 2012 grain sorghum rule | 2012-12-17 | 77 FR 74592 | Gasoline | 52.05% | 63.69% | 37.51% | 47.086 | 35.6622 | 61.3698 | 43.346 | 31.9221 | 57.6297 | 1.6119 | 2.1282 | 12.6981 | 27.6197 | 16.1959 | 41.9035 | 3.0282 | 1.6119 | 1.2482 | 0.88 | 8.7137 | 0.57689 | -1.7978 | -2.786 | 6.7716 | -0.64891 | -0.91733 | 30.4057 | 18.9819 | 44.6895 | 2.3528 | 0 | 1.6119 | 0.67534 | 1.2482 | 0.88
267 | Grain sorghum | Ethanol | Dry Mill, Dry DGS, Coal |  | LCA results | Y |  |  |  | December 2012 grain sorghum rule | 2012-12-17 | 77 FR 74592 | Gasoline | -5.9% | 5.732% | -20.45% | 103.9993 | 92.5755 | 118.2831 | 43.346 | 31.9221 | 57.6297 | 58.5252 | 2.1282 | 12.6981 | 27.6197 | 16.1959 | 41.9035 | 3.0282 | 58.5252 | 1.2482 | 0.88 | 8.7137 | 0.57689 | -1.7978 | -2.786 | 6.7716 | -0.64891 | -0.91733 | 30.4057 | 18.9819 | 44.6895 | 2.3528 | 0 | 58.5252 | 0.67534 | 1.2482 | 0.88
268 | Grain sorghum | Ethanol | Dry Mill, Dry DGS, Coal, CHP |  | LCA results | Y |  |  |  | December 2012 grain sorghum rule | 2012-12-17 | 77 FR 74592 | Gasoline | -3.791% | 7.841% | -18.34% | 101.9282 | 90.5043 | 116.2119 | 43.346 | 31.9221 | 57.6297 | 56.454 | 2.1282 | 12.6981 | 27.6197 | 16.1959 | 41.9035 | 3.0282 | 56.454 | 1.2482 | 0.88 | 8.7137 | 0.57689 | -1.7978 | -2.786 | 6.7716 | -0.64891 | -0.91733 | 30.4057 | 18.9819 | 44.6895 | 2.3528 | 0 | 56.454 | 0.67534 | 1.2482 | 0.88
269 | Grain sorghum | Ethanol | Dry Mill, Dry DGS, NG |  | LCA results | Y |  |  |  | December 2012 grain sorghum rule | 2012-12-17 | 77 FR 74592 | Gasoline | 21.75% | 33.39% | 7.209% | 76.8414 | 65.4176 | 91.1251 | 43.346 | 31.9221 | 57.6297 | 31.3673 | 2.1282 | 12.6981 | 27.6197 | 16.1959 | 41.9035 | 3.0282 | 31.3673 | 1.2482 | 0.88 | 8.7137 | 0.57689 | -1.7978 | -2.786 | 6.7716 | -0.64891 | -0.91733 | 30.4057 | 18.9819 | 44.6895 | 2.3528 | 0 | 31.3673 | 0.67534 | 1.2482 | 0.88
270 | Grain sorghum | Ethanol | Dry Mill, Dry DGS, NG, CHP |  | LCA results | Y |  |  |  | December 2012 grain sorghum rule | 2012-12-17 | 77 FR 74592 | Gasoline | 24.86% | 36.49% | 10.31% | 73.7916 | 62.3677 | 88.0753 | 43.346 | 31.9221 | 57.6297 | 28.3174 | 2.1282 | 12.6981 | 27.6197 | 16.1959 | 41.9035 | 3.0282 | 28.3174 | 1.2482 | 0.88 | 8.7137 | 0.57689 | -1.7978 | -2.786 | 6.7716 | -0.64891 | -0.91733 | 30.4057 | 18.9819 | 44.6895 | 2.3528 | 0 | 28.3174 | 0.67534 | 1.2482 | 0.88
271 | Grain sorghum | Ethanol | Dry Mill, Wet DGS, Biogas |  | LCA results | Y |  |  |  | December 2012 grain sorghum rule | 2012-12-17 | 77 FR 74592 | Gasoline | 47.71% | 59.35% | 33.17% | 51.3489 | 39.9251 | 65.6327 | 42.6774 | 31.2535 | 56.9611 | 6.5434 | 2.1282 | 12.6981 | 27.6197 | 16.1959 | 41.9035 | 2.3596 | 6.5434 | 1.2482 | 0.88 | 8.7137 | 0.57689 | -1.7978 | -2.786 | 6.7716 | -0.64891 | -0.91733 | 30.4057 | 18.9819 | 44.6895 | 2.3528 | 0 | 6.5434 | 0.0067534 | 1.2482 | 0.88
272 | Grain sorghum | Ethanol | Dry Mill, Wet DGS, Biogas, CHP |  | LCA results | Y |  |  |  | December 2012 grain sorghum rule | 2012-12-17 | 77 FR 74592 | Gasoline | 52.79% | 64.42% | 38.24% | 46.364 | 34.9402 | 60.6478 | 42.6774 | 31.2535 | 56.9611 | 1.5585 | 2.1282 | 12.6981 | 27.6197 | 16.1959 | 41.9035 | 2.3596 | 1.5585 | 1.2482 | 0.88 | 8.7137 | 0.57689 | -1.7978 | -2.786 | 6.7716 | -0.64891 | -0.91733 | 30.4057 | 18.9819 | 44.6895 | 2.3528 | 0 | 1.5585 | 0.0067534 | 1.2482 | 0.88
273 | Grain sorghum | Ethanol | Dry Mill, Wet DGS, Coal |  | LCA results | Y |  |  |  | December 2012 grain sorghum rule | 2012-12-17 | 77 FR 74592 | Gasoline | 15.67% | 27.31% | 1.13% | 82.8118 | 71.388 | 97.0955 | 42.6774 | 31.2535 | 56.9611 | 38.0063 | 2.1282 | 12.6981 | 27.6197 | 16.1959 | 41.9035 | 2.3596 | 38.0063 | 1.2482 | 0.88 | 8.7137 | 0.57689 | -1.7978 | -2.786 | 6.7716 | -0.64891 | -0.91733 | 30.4057 | 18.9819 | 44.6895 | 2.3528 | 0 | 38.0063 | 0.0067534 | 1.2482 | 0.88
274 | Grain sorghum | Ethanol | Dry Mill, Wet DGS, Coal, CHP |  | LCA results | Y |  |  |  | December 2012 grain sorghum rule | 2012-12-17 | 77 FR 74592 | Gasoline | 17.78% | 29.42% | 3.239% | 80.7407 | 69.3168 | 95.0244 | 42.6774 | 31.2535 | 56.9611 | 35.9351 | 2.1282 | 12.6981 | 27.6197 | 16.1959 | 41.9035 | 2.3596 | 35.9351 | 1.2482 | 0.88 | 8.7137 | 0.57689 | -1.7978 | -2.786 | 6.7716 | -0.64891 | -0.91733 | 30.4057 | 18.9819 | 44.6895 | 2.3528 | 0 | 35.9351 | 0.0067534 | 1.2482 | 0.88
275 | Grain sorghum | Ethanol | Dry Mill, Wet DGS, NG |  | LCA results | Y |  |  |  | December 2012 grain sorghum rule | 2012-12-17 | 77 FR 74592 | Gasoline | 32.68% | 44.31% | 18.13% | 66.1121 | 54.6883 | 80.3959 | 42.6774 | 31.2535 | 56.9611 | 21.3066 | 2.1282 | 12.6981 | 27.6197 | 16.1959 | 41.9035 | 2.3596 | 21.3066 | 1.2482 | 0.88 | 8.7137 | 0.57689 | -1.7978 | -2.786 | 6.7716 | -0.64891 | -0.91733 | 30.4057 | 18.9819 | 44.6895 | 2.3528 | 0 | 21.3066 | 0.0067534 | 1.2482 | 0.88
276 | Grain sorghum | Ethanol | Dry Mill, Wet DGS, NG, CHP |  | LCA results | Y |  |  |  | December 2012 grain sorghum rule | 2012-12-17 | 77 FR 74592 | Gasoline | 35.79% | 47.42% | 21.24% | 63.0623 | 51.6384 | 77.346 | 42.6774 | 31.2535 | 56.9611 | 18.2567 | 2.1282 | 12.6981 | 27.6197 | 16.1959 | 41.9035 | 2.3596 | 18.2567 | 1.2482 | 0.88 | 8.7137 | 0.57689 | -1.7978 | -2.786 | 6.7716 | -0.64891 | -0.91733 | 30.4057 | 18.9819 | 44.6895 | 2.3528 | 0 | 18.2567 | 0.0067534 | 1.2482 | 0.88
277 | Miscanthus | Cellulosic diesel | Any process that converts cellulosic biomass to fuel |  | Generally applicable | N | 7 | L | Comparison w/ switchgrass pathways | March 2010 RFS rule | 2010-03-26 | 75 FR 14670 | Diesel
278 | Miscanthus | Ethanol | Any process that converts cellulosic biomass to fuel |  | Generally applicable | N | 3 | K | Comparison w/ switchgrass pathways | March 2010 RFS rule | 2010-03-26 | 75 FR 14670 | Gasoline
279 | Miscanthus | Heating Oil | Any process that converts cellulosic biomass to fuel |  | Generally applicable | N | 7 | L | Comparison w/ switchgrass pathways | March 2010 RFS rule | 2010-03-26 | 75 FR 14670 | Diesel
280 | Miscanthus | Jet Fuel | Any process that converts cellulosic biomass to fuel |  | Generally applicable | N | 7 | L | Comparison w/ switchgrass pathways | March 2010 RFS rule | 2010-03-26 | 75 FR 14670 | Diesel
281 | Miscanthus | Naphtha | Gasification and upgrading processes that converts cellulosic biomass to fuel. |  | Generally applicable | N | 3 | N | Comparison w/ switchgrass pathways | March 2010 RFS rule | 2010-03-26 | 75 FR 14670 | Gasoline
282 | Non-cellulosic components of annual cover crops | Ethanol | Any |  | Generally applicable | N | 5 | P | Comparison w/ corn starch ethanol pathways w/ out land use change GHGs | July 2014 Pathways II final rule | 2014-07-18 | 79 FR 42128 | Gasoline
283 | Non-cellulosic components of annual cover crops | Heating Oil | Any |  | Generally applicable | N | 5 | P | Comparison w/ biogenic waste oils/fats/greases pathways | July 2014 Pathways II final rule | 2014-07-18 | 79 FR 42128 | Diesel
284 | Non-cellulosic components of annual cover crops | Jet Fuel | Any |  | Generally applicable | N | 5 | P | Comparison w/ biogenic waste oils/fats/greases pathways | July 2014 Pathways II final rule | 2014-07-18 | 79 FR 42128 | Diesel
285 | Non-cellulosic components of annual cover crops | Naphtha | Any |  | Generally applicable | N | 5 | P | Comparison w/ biogenic waste oils/fats/greases pathways | July 2014 Pathways II final rule | 2014-07-18 | 79 FR 42128 | Gasoline
286 | Non-cellulosic components of annual cover crops | Renewable diesel | Any |  | Generally applicable | N | 5 | P | Comparison w/ biogenic waste oils/fats/greases pathways | July 2014 Pathways II final rule | 2014-07-18 | 79 FR 42128 | Diesel
287 | Non-cellulosic components of separated food waste | Ethanol | Any |  | Generally applicable | N | 5 | P | Comparison w/ corn starch ethanol pathways w/ out land use change GHGs | July 2014 Pathways II final rule | 2014-07-18 | 79 FR 42128 | Gasoline
288 | Non-cellulosic components of separated food waste | Heating Oil | Any |  | Generally applicable | N | 5 | P | Comparison w/ biogenic waste oils/fats/greases pathways | July 2014 Pathways II final rule | 2014-07-18 | 79 FR 42128 | Diesel
289 | Non-cellulosic components of separated food waste | Jet Fuel | Any |  | Generally applicable | N | 5 | P | Comparison w/ biogenic waste oils/fats/greases pathways | July 2014 Pathways II final rule | 2014-07-18 | 79 FR 42128 | Diesel
290 | Non-cellulosic components of separated food waste | Naphtha | Any |  | Generally applicable | N | 5 | P | Comparison w/ biogenic waste oils/fats/greases pathways | July 2014 Pathways II final rule | 2014-07-18 | 79 FR 42128 | Gasoline
291 | Non-cellulosic components of separated food waste | Renewable diesel | Any |  | Generally applicable | N | 5 | P | Comparison w/ biogenic waste oils/fats/greases pathways | July 2014 Pathways II final rule | 2014-07-18 | 79 FR 42128 | Diesel
292 | Oil from annual covercrops | Biodiesel | One of the following: Trans-Esterification with or without esterification pre-treatment, or Hydrotreating; excludes processes that co-process renewable biomass and petroleum |  | Generally applicable | N | 4 | F | Comparison w/ biogenic waste oils/fats/greases pathways | March 2010 RFS rule | 2010-03-26 | 75 FR 14670 | Diesel
293 | Oil from annual covercrops | Biodiesel | One of the following: Trans-Esterification with or without esterification pre-treatment, or Hydrotreating; includes only processes that co-process renewable biomass and petroleum |  | Generally applicable | N | 5 | H | Comparison w/ biogenic waste oils/fats/greases pathways | March 2010 RFS rule | 2010-03-26 | 75 FR 14670 | Diesel
294 | Oil from annual covercrops | Heating oil | One of the following: Trans-Esterification with or without esterification pre-treatment, or Hydrotreating; excludes processes that co-process renewable biomass and petroleum |  | Generally applicable | N | 4 | F | Comparison w/ biogenic waste oils/fats/greases pathways | March 2013 RFS pathways I rule | 2013-03-05 | 78 FR 14190 | Diesel
295 | Oil from annual covercrops | Heating oil | One of the following: Trans-Esterification with or without esterification pre-treatment, or Hydrotreating; includes only processes that co-process renewable biomass and petroleum |  | Generally applicable | N | 5 | H | Comparison w/ biogenic waste oils/fats/greases pathways | March 2013 RFS pathways I rule | 2013-03-05 | 78 FR 14190 | Diesel
296 | Oil from annual covercrops | Jet fuel | One of the following: Trans-Esterification with or without esterification pre-treatment, or Hydrotreating; excludes processes that co-process renewable biomass and petroleum |  | Generally applicable | N | 4 | F | Comparison w/ biogenic waste oils/fats/greases pathways | March 2013 RFS pathways I rule | 2013-03-05 | 78 FR 14190 | Diesel
297 | Oil from annual covercrops | Jet fuel | One of the following: Trans-Esterification with or without esterification pre-treatment, or Hydrotreating; includes only processes that co-process renewable biomass and petroleum |  | Generally applicable | N | 5 | H | Comparison w/ biogenic waste oils/fats/greases pathways | March 2013 RFS pathways I rule | 2013-03-05 | 78 FR 14190 | Diesel
298 | Oil from annual covercrops | Renewable diesel | One of the following: Trans-Esterification with or without esterification pre-treatment, or Hydrotreating; excludes processes that co-process renewable biomass and petroleum |  | Generally applicable | N | 4 | F | Comparison w/ biogenic waste oils/fats/greases pathways | March 2010 RFS rule | 2010-03-26 | 75 FR 14670 | Diesel
299 | Oil from annual covercrops | Renewable diesel | One of the following: Trans-Esterification with or without esterification pre-treatment, or Hydrotreating; includes only processes that co-process renewable biomass and petroleum |  | Generally applicable | N | 5 | H | Comparison w/ biogenic waste oils/fats/greases pathways | March 2010 RFS rule | 2010-03-26 | 75 FR 14670 | Diesel
300 | Palm oil | Biodiesel | Transesterification |  | LCA results | Y |  |  |  | January 2012 palm oil NODA | 2012-01-27 | 77 FR 4300 | Diesel | 16.83% | 35.69% | -3.875% | 80.6771 | 62.3878 | 100.7654 | 52.1804 | 33.8911 | 72.2687 | 25.1007 | 3.396 | 4.762 | 46.1101 | 27.8208 | 66.1985 | 1.3083 | 25.1007 | 2.696 | 0.7 | 0.36679 | -0.017873 | 0.3053 | 0.66819 | 4.6552 | 0.11692 | -0.66435 | 45.442 | 27.8208 | 66.1985 | 1.1866 | 25.2459 | -0.14525 | 0.12169 | 2.696 | 0.7
301 | Palm oil | Renewable diesel | Hydrotreating |  | LCA results | Y |  |  |  | January 2012 palm oil NODA | 2012-01-27 | 77 FR 4300 | Diesel | 10.63% | 29.75% | -10.38% | 86.6981 | 68.1493 | 107.0716 | 53.6298 | 35.0809 | 74.0032 | 30.8878 | 2.1805 | 4.8296 | 46.7646 | 28.2157 | 67.1381 | 2.0356 | 30.8878 | 1.4805 | 0.7 | 0.372 | -0.018127 | 0.30964 | 0.67768 | 4.7213 | 0.11858 | -0.67378 | 46.0869 | 28.2157 | 67.1381 | 1.9122 | 25.6043 | 5.2836 | 0.12341 | 1.4805 | 0.7
302 | Pennisetum purpureum | Cellulosic Diesel | Any process that converts cellulosic biomass to fuel |  | Generally applicable | N | 7 | L | Comparison w/ switchgrass pathways | July 2013 RFS pathways I supplemental rule | 2013-07-11 | 78 FR 41703 | Diesel
303 | Pennisetum purpureum | Ethanol | Any process that converts cellulosic biomass to fuel |  | Generally applicable | N | 3 | K | Comparison w/ switchgrass pathways | July 2013 RFS pathways I supplemental rule | 2013-07-11 | 78 FR 41703 | Gasoline
304 | Pennisetum purpureum | Heating Oil | Any process that converts cellulosic biomass to fuel |  | Generally applicable | N | 7 | L | Comparison w/ switchgrass pathways | July 2013 RFS pathways I supplemental rule | 2013-07-11 | 78 FR 41703 | Diesel
305 | Pennisetum purpureum | Jet Fuel | Any process that converts cellulosic biomass to fuel |  | Generally applicable | N | 7 | L | Comparison w/ switchgrass pathways | July 2013 RFS pathways I supplemental rule | 2013-07-11 | 78 FR 41703 | Diesel
306 | Pennisetum purpureum | Naphtha | Gasification and upgrading processes that converts cellulosic biomass to fuel. |  | Generally applicable | N | 3 | N | Comparison w/ switchgrass pathways | July 2013 RFS pathways I supplemental rule | 2013-07-11 | 78 FR 41703 | Gasoline
307 | Pre-commercial thinnings | Cellulosic diesel | Any process that converts cellulosic biomass to fuel |  | Generally applicable | N | 7 | L | Comparison w/ corn stover pathways | March 2010 RFS rule | 2010-03-26 | 75 FR 14670 | Diesel
308 | Switchgrass | Cellulosic Diesel | Any process that converts cellulosic biomass to fuel |  | Generally applicable | N | 7 | L | LCA for switchgrass pathways | March 2010 RFS rule | 2010-03-26 | 75 FR 14670 | Diesel
309 | Pre-commercial thinnings | Ethanol | Any process that converts cellulosic biomass to fuel |  | Generally applicable | N | 3 | K | Comparison w/ corn stover pathways | March 2010 RFS rule | 2010-03-26 | 75 FR 14670 | Gasoline
310 | Pre-commercial thinnings | Heating Oil | Any process that converts cellulosic biomass to fuel |  | Generally applicable | N | 7 | L | Comparison w/ corn stover pathways | March 2010 RFS rule | 2010-03-26 | 75 FR 14670 | Diesel
311 | Pre-commercial thinnings | Heating Oil | Any process that converts cellulosic biomass to fuel |  | Generally applicable | N | 7 | L | Comparison w/ corn stover pathways | March 2010 RFS rule | 2010-03-26 | 75 FR 14670 | Diesel
312 | Pre-commercial thinnings | Jet Fuel | Any process that converts cellulosic biomass to fuel |  | Generally applicable | N | 7 | L | Comparison w/ corn stover pathways | March 2010 RFS rule | 2010-03-26 | 75 FR 14670 | Diesel
313 | Pre-commercial thinnings | Jet Fuel | Any process that converts cellulosic biomass to fuel |  | Generally applicable | N | 7 | L | Comparison w/ corn stover pathways | March 2010 RFS rule | 2010-03-26 | 75 FR 14670 | Diesel
314 | Pre-commercial thinnings | Renewable gasoline | Catalytic Pyrolysis and Upgrading, Gasification and Upgrading, Thermo-Catalytic Hydrodeoxygenation and Upgrading, Direct Biological Conversion, Biological Conversion and Upgrading utilizing natural gas, biogas, and/or biomass as the only process energy sources providing that process used converts cellulosic biomass to fuel; any process utilizing biogas and/or biomass as the only process energy sources which converts cellulosic biomass to fuel. |  | Generally applicable | N | 3 | M | Comparison w/ corn stover pathways | March 2013 RFS pathways I rule | 2013-03-05 | 78 FR 14190 | Gasoline
315 | Pre-commercial thinnings | Renewable gasoline blendstock | Catalytic Pyrolysis and Upgrading, Gasification and Upgrading, Thermo-Catalytic Hydrodeoxygenation and Upgrading, Direct Biological Conversion, Biological Conversion and Upgrading utilizing natural gas, biogas, and/or biomass as the only process energy sources providing that process used converts cellulosic biomass to fuel; any process utilizing biogas and/or biomass as the only process energy sources which converts cellulosic biomass to fuel. |  | Generally applicable | N | 3 | M | Comparison w/ corn stover pathways | March 2013 RFS pathways I rule | 2013-03-05 | 78 FR 14190 | Gasoline
316 | Rapeseed oil | Biodiesel | Trans-Esterification using natural gas or biomass for process energy |  | Generally applicable | N | 4 | G | Comparison w/ canola oil pathways | March 2013 RFS pathways I rule | 2013-03-05 | 78 FR 14190 | Diesel
317 | Rapeseed oil | Heating Oil | Trans-Esterification using natural gas or biomass for process energy |  | Generally applicable | N | 4 | G | Comparison w/ canola oil pathways | March 2013 RFS pathways I rule | 2013-03-05 | 78 FR 14190 | Diesel
318 | Separated yard waste | Cellulosic diesel | Any process that converts cellulosic biomass to fuel |  | Generally applicable | N | 7 | L | Comparison w/ corn stover pathways | March 2010 RFS rule | 2010-03-26 | 75 FR 14670 | Diesel
319 | Separated yard waste | Ethanol | Any process that converts cellulosic biomass to fuel |  | Generally applicable | N | 3 | K | Comparison w/ corn stover pathways | March 2010 RFS rule | 2010-03-26 | 75 FR 14670 | Gasoline
320 | Separated yard waste | Heating Oil | Any process that converts cellulosic biomass to fuel |  | Generally applicable | N | 7 | L | Comparison w/ corn stover pathways | March 2010 RFS rule | 2010-03-26 | 75 FR 14670 | Diesel
321 | Separated yard waste | Jet Fuel | Any process that converts cellulosic biomass to fuel |  | Generally applicable | N | 7 | L | Comparison w/ corn stover pathways | March 2010 RFS rule | 2010-03-26 | 75 FR 14670 | Diesel
322 | Separated yard waste | Renewable gasoline | Catalytic Pyrolysis and Upgrading, Gasification and Upgrading, Thermo-Catalytic Hydrodeoxygenation and Upgrading, Direct Biological Conversion, Biological Conversion and Upgrading utilizing natural gas, biogas, and/or biomass as the only process energy sources providing that process used converts cellulosic biomass to fuel; any process utilizing biogas and/or biomass as the only process energy sources which converts cellulosic biomass to fuel. |  | Generally applicable | N | 3 | M | Comparison w/ corn stover pathways | March 2013 RFS pathways I rule | 2013-03-05 | 78 FR 14190 | Gasoline
323 | Separated yard waste | Renewable gasoline blendstock | Catalytic Pyrolysis and Upgrading, Gasification and Upgrading, Thermo-Catalytic Hydrodeoxygenation and Upgrading, Direct Biological Conversion, Biological Conversion and Upgrading utilizing natural gas, biogas, and/or biomass as the only process energy sources providing that process used converts cellulosic biomass to fuel; any process utilizing biogas and/or biomass as the only process energy sources which converts cellulosic biomass to fuel. |  | Generally applicable | N | 3 | M | Comparison w/ corn stover pathways | March 2013 RFS pathways I rule | 2013-03-05 | 78 FR 14190 | Gasoline
324 | Slash | Cellulosic diesel | Any process that converts cellulosic biomass to fuel |  | Generally applicable | N | 7 | L | Comparison w/ corn stover pathways | March 2010 RFS rule | 2010-03-26 | 75 FR 14670 | Diesel
325 | Slash | Ethanol | Any process that converts cellulosic biomass to fuel |  | Generally applicable | N | 3 | K | Comparison w/ corn stover pathways | March 2010 RFS rule | 2010-03-26 | 75 FR 14670 | Gasoline
326 | Slash | Heating Oil | Any process that converts cellulosic biomass to fuel |  | Generally applicable | N | 7 | L | Comparison w/ corn stover pathways | March 2010 RFS rule | 2010-03-26 | 75 FR 14670 | Diesel
327 | Slash | Jet Fuel | Any process that converts cellulosic biomass to fuel |  | Generally applicable | N | 7 | L | Comparison w/ corn stover pathways | March 2010 RFS rule | 2010-03-26 | 75 FR 14670 | Diesel
328 | Slash | Renewable gasoline | Catalytic Pyrolysis and Upgrading, Gasification and Upgrading, Thermo-Catalytic Hydrodeoxygenation and Upgrading, Direct Biological Conversion, Biological Conversion and Upgrading utilizing natural gas, biogas, and/or biomass as the only process energy sources providing that process used converts cellulosic biomass to fuel; any process utilizing biogas and/or biomass as the only process energy sources which converts cellulosic biomass to fuel. |  | Generally applicable | N | 3 | M | Comparison w/ corn stover pathways | March 2013 RFS pathways I rule | 2013-03-05 | 78 FR 14190 | Gasoline
329 | Slash | Renewable gasoline blendstock | Catalytic Pyrolysis and Upgrading, Gasification and Upgrading, Thermo-Catalytic Hydrodeoxygenation and Upgrading, Direct Biological Conversion, Biological Conversion and Upgrading utilizing natural gas, biogas, and/or biomass as the only process energy sources providing that process used converts cellulosic biomass to fuel; any process utilizing biogas and/or biomass as the only process energy sources which converts cellulosic biomass to fuel. |  | Generally applicable | N | 3 | M | Comparison w/ corn stover pathways | March 2013 RFS pathways I rule | 2013-03-05 | 78 FR 14190 | Gasoline
330 | Soybean oil | Biodiesel | One of the following: Trans-Esterification with or without esterification pre-treatment, or Hydrotreating; includes only processes that co-process renewable biomass and petroleum |  | Generally applicable | N | 5 | H | LCA for soybean oil biodiesel | March 2010 RFS rule | 2010-03-26 | 75 FR 14670 | Diesel
331 | Soybean oil | Biodiesel | One of the following: Trans-Esterification with or without esterification pre-treatment, or Hydrotreating; excludes processes that co-process renewable biomass and petroleum |  | Generally applicable | N | 4 | F | LCA for soybean oil biodiesel | March 2010 RFS rule | 2010-03-26 | 75 FR 14670 | Diesel
332 | Soybean oil | Biodiesel | Transesterification |  | LCA results | Y |  |  |  | March 2010 RFS rule | 2010-03-26 | 75 FR 14670 | Diesel | 56.54% | 85.31% | 21.77% | 42.1604 | 14.2471 | 75.89 | 27.502 | -0.41131 | 61.2316 | 13.1517 | 1.5067 | -8.7993 | 33.6472 | 5.7339 | 67.3769 | 2.6541 | 13.1517 | 0.80668 | 0.7 | 0.10571 | -7.9501 | -2.1003 | -8.8961 | 5.4016 | 2.1797 | -6.4359 | 42.5434 | 14.6301 | 76.273 | 2.6541 | 13.7415 | -0.58977 | 0 | 0.80668 | 0.7
333 | Soybean oil | Biodiesel | Transesterification | High yield (bu/acre) | LCA results | Y |  |  |  | March 2010 RFS rule | 2010-03-26 | 75 FR 14670 | Diesel | 69.74% | 97.7% | 35.99% | 29.3586 | 2.2299 | 62.0913 | 14.7002 | -12.4285 | 47.4329 | 13.1517 | 1.5067 | -5.8848 | 17.9309 | -9.1978 | 50.6636 | 2.6541 | 13.1517 | 0.80668 | 0.7 | 0.76488 | 0.65696 | 0.97931 | -0.69616 | 4.4754 | -0.92522 | -11.8361 | 18.6271 | -8.5016 | 51.3598 | 2.6541 | 13.7415 | -0.58977 | 0 | 0.80668 | 0.7
334 | Soybean oil | Heating oil | One of the following: Trans-Esterification with or without esterification pre-treatment, or Hydrotreating; includes only processes that co-process renewable biomass and petroleum |  | Generally applicable | N | 5 | H | LCA for soybean oil biodiesel | March 2013 RFS pathways I rule | 2013-03-05 | 78 FR 14190 | Diesel
335 | Soybean oil | Heating oil | One of the following: Trans-Esterification with or without esterification pre-treatment, or Hydrotreating; excludes processes that co-process renewable biomass and petroleum |  | Generally applicable | N | 4 | F | LCA for soybean oil biodiesel | March 2013 RFS pathways I rule | 2013-03-05 | 78 FR 14190 | Diesel
336 | Soybean oil | Jet fuel | One of the following: Trans-Esterification with or without esterification pre-treatment, or Hydrotreating; includes only processes that co-process renewable biomass and petroleum |  | Generally applicable | N | 5 | H | LCA for soybean oil biodiesel | March 2013 RFS pathways I rule | 2013-03-05 | 78 FR 14190 | Diesel
337 | Soybean oil | Jet fuel | One of the following: Trans-Esterification with or without esterification pre-treatment, or Hydrotreating; excludes processes that co-process renewable biomass and petroleum |  | Generally applicable | N | 4 | F | LCA for soybean oil biodiesel | March 2013 RFS pathways I rule | 2013-03-05 | 78 FR 14190 | Diesel
338 | Soybean oil | Renewable diesel | One of the following: Trans-Esterification with or without esterification pre-treatment, or Hydrotreating; includes only processes that co-process renewable biomass and petroleum |  | Generally applicable | N | 5 | H | LCA for soybean oil biodiesel | March 2010 RFS rule | 2010-03-26 | 75 FR 14670 | Diesel
339 | Soybean oil | Renewable diesel | One of the following: Trans-Esterification with or without esterification pre-treatment, or Hydrotreating; excludes processes that co-process renewable biomass and petroleum |  | Generally applicable | N | 4 | F | LCA for soybean oil biodiesel | March 2010 RFS rule | 2010-03-26 | 75 FR 14670 | Diesel
340 | Starches from annual covercrops | Ethanol | Fermentation using natural gas, biomass, or biogas for process energy |  | Generally applicable | N | 6 | E | Comparison w/ corn starch ethanol pathways w/ out land use change GHGs | March 2010 RFS rule | 2010-03-26 | 75 FR 14670 | Gasoline
341 | Starches from crop residue | Ethanol | Fermentation using natural gas, biomass, or biogas for process energy |  | Generally applicable | N | 6 | E | Comparison w/ corn starch ethanol pathways w/ out land use change GHGs | March 2013 RFS pathways I rule | 2013-03-05 | 78 FR 14190 | Gasoline
342 | Sugarcane | Ethanol | Fermentation |  | Generally applicable | N | 5 | J | LCA for sugarcane ethanol pathways | March 2010 RFS rule | 2010-03-26 | 75 FR 14670 | Gasoline
343 | Sugarcane | Ethanol | Fermentation (Trash, No CBI, Avg. Elec.) | Trash collection, no CBI, avg. elec. | LCA results | Y |  |  |  | March 2010 RFS rule | 2010-03-26 | 75 FR 14670 | Gasoline | 50.61% | 60.14% | 42.38% | 48.5014 | 39.1432 | 56.587 | 46.6861 | 37.328 | 54.7718 | -1.9231 | 3.7384 | 39.4341 | 5.3493 | -4.0088 | 13.4349 | 1.9027 | -1.9231 | 2.8584 | 0.88 | 0 | 0 | 0 | 1.049 | 39.0771 | 0.48465 | -0.12758 | 4.3003 | -5.0578 | 12.3859 | 1.9027 | 0 | -1.9231 | 0 | 2.8584 | 0.88
344 | Sugarcane | Ethanol | Fermentation (Trash, No CBI, Marg. Elec.) | Trash collection, no CBI, marginal elec. | LCA results | Y |  |  |  | March 2010 RFS rule | 2010-03-26 | 75 FR 14670 | Gasoline | 90.87% | 100.4% | 82.64% | 8.966 | -0.39213 | 17.0517 | 46.6861 | 37.328 | 54.7718 | -41.4585 | 3.7384 | 39.4341 | 5.3493 | -4.0088 | 13.4349 | 1.9027 | -41.4585 | 2.8584 | 0.88 | 0 | 0 | 0 | 1.049 | 39.0771 | 0.48465 | -0.12758 | 4.3003 | -5.0578 | 12.3859 | 1.9027 | 0 | -41.4585 | 0 | 2.8584 | 0.88
345 | Sugarcane | Ethanol | Fermentation (Trash, CBI, Avg. Elec.) | Trash collection, CBI, avg. elec. | LCA results | Y |  |  |  | March 2010 RFS rule | 2010-03-26 | 75 FR 14670 | Gasoline | 45.42% | 54.95% | 37.19% | 53.6003 | 44.2422 | 61.686 | 46.6861 | 37.328 | 54.7718 | 3.1759 | 3.7384 | 39.4341 | 5.3493 | -4.0088 | 13.4349 | 1.9027 | 3.1759 | 2.8584 | 0.88 | 0 | 0 | 0 | 1.049 | 39.0771 | 0.48465 | -0.12758 | 4.3003 | -5.0578 | 12.3859 | 1.9027 | 0 | 3.1759 | 0 | 2.8584 | 0.88
346 | Sugarcane | Ethanol | Fermentation (Trash, CBI, Marg. Elec.) | Trash collection, CBI, marginal elec. | LCA results | Y |  |  |  | March 2010 RFS rule | 2010-03-26 | 75 FR 14670 | Gasoline | 88.86% | 98.39% | 80.63% | 10.9356 | 1.5774 | 19.0212 | 46.6861 | 37.328 | 54.7718 | -39.4889 | 3.7384 | 39.4341 | 5.3493 | -4.0088 | 13.4349 | 1.9027 | -39.4889 | 2.8584 | 0.88 | 0 | 0 | 0 | 1.049 | 39.0771 | 0.48465 | -0.12758 | 4.3003 | -5.0578 | 12.3859 | 1.9027 | 0 | -39.4889 | 0 | 2.8584 | 0.88
347 | Sugarcane | Ethanol | Fermentation (No Trash, No CBI, Avg. Elec.) | No trash collection, no CBI, avg. elec. | LCA results | Y |  |  |  | March 2010 RFS rule | 2010-03-26 | 75 FR 14670 | Gasoline | 49.3% | 58.82% | 41.06% | 49.7946 | 40.4364 | 57.8802 | 45.3695 | 36.0113 | 53.4551 | 0.68678 | 3.7384 | 38.2413 | 5.3493 | -4.0088 | 13.4349 | 1.7789 | 0.68678 | 2.8584 | 0.88 | 0 | 0 | 0 | 1.049 | 37.8842 | 0.48465 | -0.12758 | 4.3003 | -5.0578 | 12.3859 | 1.7789 | 0 | 0.68678 | 0 | 2.8584 | 0.88
348 | Sugarcane | Ethanol | Fermentation (No Trash, No CBI, Marg. Elec.) | No trash collection, no CBI, marginal elec. | LCA results | Y |  |  |  | March 2010 RFS rule | 2010-03-26 | 75 FR 14670 | Gasoline | 61.22% | 70.75% | 52.99% | 38.0804 | 28.7223 | 46.1661 | 45.3695 | 36.0113 | 53.4551 | -11.0274 | 3.7384 | 38.2413 | 5.3493 | -4.0088 | 13.4349 | 1.7789 | -11.0274 | 2.8584 | 0.88 | 0 | 0 | 0 | 1.049 | 37.8842 | 0.48465 | -0.12758 | 4.3003 | -5.0578 | 12.3859 | 1.7789 | 0 | -11.0274 | 0 | 2.8584 | 0.88
349 | Sugarcane | Ethanol | Fermentation (No Trash, CBI, Avg. Elec.) | No trash collection, CBI, avg. elec. | LCA results | Y |  |  |  | March 2010 RFS rule | 2010-03-26 | 75 FR 14670 | Gasoline | 44.1% | 53.63% | 35.87% | 54.8936 | 45.5354 | 62.9792 | 45.3695 | 36.0113 | 53.4551 | 5.7857 | 3.7384 | 38.2413 | 5.3493 | -4.0088 | 13.4349 | 1.7789 | 5.7857 | 2.8584 | 0.88 | 0 | 0 | 0 | 1.049 | 37.8842 | 0.48465 | -0.12758 | 4.3003 | -5.0578 | 12.3859 | 1.7789 | 0 | 5.7857 | 0 | 2.8584 | 0.88
350 | Sugarcane | Ethanol | Fermentation (No Trash, CBI, Marg. Elec.) | No trash collection, CBI, marginal elec. | LCA results | Y |  |  |  | March 2010 RFS rule | 2010-03-26 | 75 FR 14670 | Gasoline | 59.22% | 68.75% | 50.98% | 40.05 | 30.6918 | 48.1356 | 45.3695 | 36.0113 | 53.4551 | -9.0578 | 3.7384 | 38.2413 | 5.3493 | -4.0088 | 13.4349 | 1.7789 | -9.0578 | 2.8584 | 0.88 | 0 | 0 | 0 | 1.049 | 37.8842 | 0.48465 | -0.12758 | 4.3003 | -5.0578 | 12.3859 | 1.7789 | 0 | -9.0578 | 0 | 2.8584 | 0.88
351 | Switchgrass | Cellulosic diesel | Fischer-Tropsch process |  | LCA results | Y |  |  |  | March 2010 RFS rule | 2010-03-26 | 75 FR 14670 | Diesel | 70.54% | 77.49% | 62.14% | 28.5762 | 21.8322 | 36.7281 | 21.191 | 14.4471 | 29.3429 | 5.3908 | 1.9943 | 6.4996 | 13.0744 | 6.3305 | 21.2263 | 1.617 | 5.3908 | 1.2943 | 0.7 | 4.3731 | -1.6126 | 3.5898 | -2.5555 | 1.358 | -0.95433 | -0.25427 | 15.6299 | 8.8859 | 23.7818 | 1.617 | 0 | 5.3908 | 0 | 1.2943 | 0.7
352 | Switchgrass | Ethanol | Any process that converts cellulosic biomass to fuel |  | Generally applicable | N | 3 | K | LCA for switchgrass pathways | March 2010 RFS rule | 2010-03-26 | 75 FR 14670 | Gasoline
353 | Switchgrass | Ethanol | Biochemical enzymatic process |  | LCA results | Y |  |  |  | March 2010 RFS rule | 2010-03-26 | 75 FR 14670 | Gasoline | 110.3% | 116.9% | 102.3% | -10.0867 | -16.5902 | -2.2254 | 20.413 | 13.9095 | 28.2743 | -32.6279 | 2.1282 | 6.2679 | 12.5858 | 6.0823 | 20.447 | 1.5593 | -32.6279 | 1.2482 | 0.88 | 4.2172 | -1.5551 | 3.4618 | -2.4869 | 1.3096 | -0.9203 | -0.24521 | 15.0727 | 8.5691 | 22.9339 | 1.5593 | 0 | -32.6279 | 0 | 1.2482 | 0.88
354 | Switchgrass | Ethanol | Thermochemical gasification process |  | LCA results | Y |  |  |  | March 2010 RFS rule | 2010-03-26 | 75 FR 14670 | Gasoline | 72.26% | 79.2% | 63.89% | 27.2377 | 20.4307 | 35.4658 | 21.3146 | 14.5076 | 29.5427 | 3.7367 | 2.1864 | 6.5604 | 13.1221 | 6.315 | 21.3502 | 1.6321 | 3.7367 | 1.3064 | 0.88 | 4.414 | -1.6277 | 3.6233 | -2.654 | 1.3707 | -0.96325 | -0.25665 | 15.776 | 8.969 | 24.0041 | 1.6321 | 0 | 3.7367 | 0 | 1.3064 | 0.88
355 | Switchgrass | Heating Oil | Any process that converts cellulosic biomass to fuel |  | Generally applicable | N | 7 | L | LCA for switchgrass pathways | March 2010 RFS rule | 2010-03-26 | 75 FR 14670 | Diesel
356 | Switchgrass | Jet Fuel | Any process that converts cellulosic biomass to fuel |  | Generally applicable | N | 7 | L | LCA for switchgrass pathways | March 2010 RFS rule | 2010-03-26 | 75 FR 14670 | Diesel
357 | Switchgrass | Naphtha | Gasification and upgrading processes that converts cellulosic biomass to fuel. |  | Generally applicable | N | 3 | N | LCA for switchgrass pathways | March 2010 RFS rule | 2010-03-26 | 75 FR 14670 | Gasoline
358 | Tree residue | Cellulosic Diesel | Any process that converts cellulosic biomass to fuel |  | Generally applicable | N | 7 | L | Comparison w/ corn stover pathways | March 2010 RFS rule | 2010-03-26 | 75 FR 14670 | Diesel
359 | Tree residue | Ethanol | Any process that converts cellulosic biomass to fuel |  | Generally applicable | N | 3 | K | Comparison w/ corn stover pathways | March 2010 RFS rule | 2010-03-26 | 75 FR 14670 | Gasoline
360 | Tree residue | Heating Oil | Any process that converts cellulosic biomass to fuel |  | Generally applicable | N | 7 | L | Comparison w/ corn stover pathways | March 2010 RFS rule | 2010-03-26 | 75 FR 14670 | Diesel
361 | Tree residue | Jet Fuel | Any process that converts cellulosic biomass to fuel |  | Generally applicable | N | 7 | L | Comparison w/ corn stover pathways | March 2010 RFS rule | 2010-03-26 | 75 FR 14670 | Diesel
362 | Tree residue | Renewable gasoline | Catalytic Pyrolysis and Upgrading, Gasification and Upgrading, Thermo-Catalytic Hydrodeoxygenation and Upgrading, Direct Biological Conversion, Biological Conversion and Upgrading utilizing natural gas, biogas, and/or biomass as the only process energy sources providing that process used converts cellulosic biomass to fuel; any process utilizing biogas and/or biomass as the only process energy sources which converts cellulosic biomass to fuel. |  | Generally applicable | N | 3 | M | Comparison w/ corn stover pathways | March 2013 RFS pathways I rule | 2013-03-05 | 78 FR 14190 | Gasoline
363 | Tree residue | Renewable gasoline blendstock | Catalytic Pyrolysis and Upgrading, Gasification and Upgrading, Thermo-Catalytic Hydrodeoxygenation and Upgrading, Direct Biological Conversion, Biological Conversion and Upgrading utilizing natural gas, biogas, and/or biomass as the only process energy sources providing that process used converts cellulosic biomass to fuel; any process utilizing biogas and/or biomass as the only process energy sources which converts cellulosic biomass to fuel. |  | Generally applicable | N | 3 | M | Comparison w/ corn stover pathways | March 2013 RFS pathways I rule | 2013-03-05 | 78 FR 14190 | Gasoline
364 | Yellow grease | Biodiesel | Transesterification |  | LCA results | Y |  |  |  | March 2010 RFS rule | 2010-03-26 | 75 FR 14670 | Diesel | 85.82% | NA | NA | 13.7578 | NA | NA | 2.6541 | NA | NA | 9.5971 | 1.5067 | 0 | 0 | 0 | 0 | 2.6541 | 9.5971 | 0.80668 | 0.7 | 0 | 0 | 0 | 0 | 0 | 0 | 0 | 0 | 0 | 0 | 2.6541 | 8.4452 | 1.1519 | 0 | 0.80668 | 0.7
365 | Corn starch | Ethanol | Wet Mill Biomass |  | LCA results | Y |  |  |  | March 2010 RFS rule | 2010-03-26 | 75 FR 14670 | Gasoline | 47.57% | 58.93% | 33.49% | 51.4918 | 40.3281 | 65.3178 | 47.2532 | 36.0895 | 61.0792 | 2.1104 | 2.1282 | 16.4727 | 27.764 | 16.6003 | 41.59 | 3.0166 | 2.1104 | 1.2482 | 0.88 | 8.2807 | -0.20913 | -3.7464 | -4.033 | 6.6011 | 2.0886 | 3.4577 | 31.797 | 20.6333 | 45.623 | 2.379 | 0 | 2.1104 | 0.63754 | 1.2482 | 0.88
366 | Petroleum | Baseline Gasoline | Refining | 2005 U.S. Average | LCA results | Y |  |  |  | March 2010 RFS rule | 2010-03-26 | 75 FR 14670 | Gasoline | 0.0003798% | NA | NA | 98.2046 | NA | NA | 0 | NA | NA | 19.2005 | 79.0041 | 0 | 0 | 0 | 0 | 0 | 19.2005 | 0 | 79.0041 | 0 | 0 | 0 | 0 | 0 | 0 | 0 | 0 | 0 | 0 | 0 | 0 | 19.2005 | 0 | 0 | 79.0041
367 | Petroleum | Baseline Diesel | Refining | 2005 U.S. Average | LCA results | Y |  |  |  | March 2010 RFS rule | 2010-03-26 | 75 FR 14670 | Diesel | -4.759e-05% | NA | NA | 97.006 | NA | NA | 0 | NA | NA | 17.9982 | 79.0079 | 0 | 0 | 0 | 0 | 0 | 17.9982 | 0 | 79.0079 | 0 | 0 | 0 | 0 | 0 | 0 | 0 | 0 | 0 | 0 | 0 | 0 | 17.9982 | 0 | 0 | 79.0079
368 | Biogenic components of separated MSW | Co-Processed Cellulosic Diesel | Catalytic Pyrolysis and Upgrading, Gasification and Upgrading, Thermo-Catalytic Hydrodeoxygenation and Upgrading, Direct Biological Conversion, Biological Conversion and Upgrading utilizing natural gas, biogas, and/or biomass as the only process energy sources providing that process used converts cellulosic biomass to fuel; any process utilizing biogas and/or biomass as the only process energy sources which converts cellulosic biomass to fuel. |  | Generally applicable | N | 3 | M | Comparison w/ corn stover pathways | 2020 RVO rule | 2020-02-06 | 85 FR 7016 | Diesel
369 | Cellulosic components of annual cover crops | Co-Processed Cellulosic Diesel | Catalytic Pyrolysis and Upgrading, Gasification and Upgrading, Thermo-Catalytic Hydrodeoxygenation and Upgrading, Direct Biological Conversion, Biological Conversion and Upgrading utilizing natural gas, biogas, and/or biomass as the only process energy sources providing that process used converts cellulosic biomass to fuel; any process utilizing biogas and/or biomass as the only process energy sources which converts cellulosic biomass to fuel. |  | Generally applicable | N | 3 | M | Comparison w/ corn stover pathways | 2020 RVO rule | 2020-02-06 | 85 FR 7016 | Diesel
370 | Cellulosic components of separated food waste | Co-Processed Cellulosic Diesel | Catalytic Pyrolysis and Upgrading, Gasification and Upgrading, Thermo-Catalytic Hydrodeoxygenation and Upgrading, Direct Biological Conversion, Biological Conversion and Upgrading utilizing natural gas, biogas, and/or biomass as the only process energy sources providing that process used converts cellulosic biomass to fuel; any process utilizing biogas and/or biomass as the only process energy sources which converts cellulosic biomass to fuel. |  | Generally applicable | N | 3 | M | Comparison w/ corn stover pathways | 2020 RVO rule | 2020-02-06 | 85 FR 7016 | Diesel
371 | Crop residue | Co-Processed Cellulosic Diesel | Catalytic Pyrolysis and Upgrading, Gasification and Upgrading, Thermo-Catalytic Hydrodeoxygenation and Upgrading, Direct Biological Conversion, Biological Conversion and Upgrading utilizing natural gas, biogas, and/or biomass as the only process energy sources providing that process used converts cellulosic biomass to fuel; any process utilizing biogas and/or biomass as the only process energy sources which converts cellulosic biomass to fuel. |  | Generally applicable | N | 3 | M | Comparison w/ corn stover pathways | 2020 RVO rule | 2020-02-06 | 85 FR 7016 | Diesel
372 | Pre-commercial thinnings | Co-Processed Cellulosic Diesel | Catalytic Pyrolysis and Upgrading, Gasification and Upgrading, Thermo-Catalytic Hydrodeoxygenation and Upgrading, Direct Biological Conversion, Biological Conversion and Upgrading utilizing natural gas, biogas, and/or biomass as the only process energy sources providing that process used converts cellulosic biomass to fuel; any process utilizing biogas and/or biomass as the only process energy sources which converts cellulosic biomass to fuel. |  | Generally applicable | N | 3 | M | Comparison w/ corn stover pathways | 2020 RVO rule | 2020-02-06 | 85 FR 7016 | Diesel
373 | Separated yard waste | Co-Processed Cellulosic Diesel | Catalytic Pyrolysis and Upgrading, Gasification and Upgrading, Thermo-Catalytic Hydrodeoxygenation and Upgrading, Direct Biological Conversion, Biological Conversion and Upgrading utilizing natural gas, biogas, and/or biomass as the only process energy sources providing that process used converts cellulosic biomass to fuel; any process utilizing biogas and/or biomass as the only process energy sources which converts cellulosic biomass to fuel. |  | Generally applicable | N | 3 | M | Comparison w/ corn stover pathways | 2020 RVO rule | 2020-02-06 | 85 FR 7016 | Diesel
374 | Slash | Co-Processed Cellulosic Diesel | Catalytic Pyrolysis and Upgrading, Gasification and Upgrading, Thermo-Catalytic Hydrodeoxygenation and Upgrading, Direct Biological Conversion, Biological Conversion and Upgrading utilizing natural gas, biogas, and/or biomass as the only process energy sources providing that process used converts cellulosic biomass to fuel; any process utilizing biogas and/or biomass as the only process energy sources which converts cellulosic biomass to fuel. |  | Generally applicable | N | 3 | M | Comparison w/ corn stover pathways | 2020 RVO rule | 2020-02-06 | 85 FR 7016 | Diesel
375 | Tree residue | Co-Processed Cellulosic Diesel | Catalytic Pyrolysis and Upgrading, Gasification and Upgrading, Thermo-Catalytic Hydrodeoxygenation and Upgrading, Direct Biological Conversion, Biological Conversion and Upgrading utilizing natural gas, biogas, and/or biomass as the only process energy sources providing that process used converts cellulosic biomass to fuel; any process utilizing biogas and/or biomass as the only process energy sources which converts cellulosic biomass to fuel. |  | Generally applicable | N | 3 | M | Comparison w/ corn stover pathways | 2020 RVO rule | 2020-02-06 | 85 FR 7016 | Diesel
376 | Biogenic components of separated MSW | Co-Processed Jet Fuel | Catalytic Pyrolysis and Upgrading, Gasification and Upgrading, Thermo-Catalytic Hydrodeoxygenation and Upgrading, Direct Biological Conversion, Biological Conversion and Upgrading utilizing natural gas, biogas, and/or biomass as the only process energy sources providing that process used converts cellulosic biomass to fuel; any process utilizing biogas and/or biomass as the only process energy sources which converts cellulosic biomass to fuel. |  | Generally applicable | N | 3 | M | Comparison w/ corn stover pathways | 2020 RVO rule | 2020-02-06 | 85 FR 7016 | Diesel
377 | Cellulosic components of annual cover crops | Co-Processed Jet Fuel | Catalytic Pyrolysis and Upgrading, Gasification and Upgrading, Thermo-Catalytic Hydrodeoxygenation and Upgrading, Direct Biological Conversion, Biological Conversion and Upgrading utilizing natural gas, biogas, and/or biomass as the only process energy sources providing that process used converts cellulosic biomass to fuel; any process utilizing biogas and/or biomass as the only process energy sources which converts cellulosic biomass to fuel. |  | Generally applicable | N | 3 | M | Comparison w/ corn stover pathways | 2020 RVO rule | 2020-02-06 | 85 FR 7016 | Diesel
378 | Cellulosic components of separated food waste | Co-Processed Jet Fuel | Catalytic Pyrolysis and Upgrading, Gasification and Upgrading, Thermo-Catalytic Hydrodeoxygenation and Upgrading, Direct Biological Conversion, Biological Conversion and Upgrading utilizing natural gas, biogas, and/or biomass as the only process energy sources providing that process used converts cellulosic biomass to fuel; any process utilizing biogas and/or biomass as the only process energy sources which converts cellulosic biomass to fuel. |  | Generally applicable | N | 3 | M | Comparison w/ corn stover pathways | 2020 RVO rule | 2020-02-06 | 85 FR 7016 | Diesel
379 | Crop residue | Co-Processed Jet Fuel | Catalytic Pyrolysis and Upgrading, Gasification and Upgrading, Thermo-Catalytic Hydrodeoxygenation and Upgrading, Direct Biological Conversion, Biological Conversion and Upgrading utilizing natural gas, biogas, and/or biomass as the only process energy sources providing that process used converts cellulosic biomass to fuel; any process utilizing biogas and/or biomass as the only process energy sources which converts cellulosic biomass to fuel. |  | Generally applicable | N | 3 | M | Comparison w/ corn stover pathways | 2020 RVO rule | 2020-02-06 | 85 FR 7016 | Diesel
380 | Pre-commercial thinnings | Co-Processed Jet Fuel | Catalytic Pyrolysis and Upgrading, Gasification and Upgrading, Thermo-Catalytic Hydrodeoxygenation and Upgrading, Direct Biological Conversion, Biological Conversion and Upgrading utilizing natural gas, biogas, and/or biomass as the only process energy sources providing that process used converts cellulosic biomass to fuel; any process utilizing biogas and/or biomass as the only process energy sources which converts cellulosic biomass to fuel. |  | Generally applicable | N | 3 | M | Comparison w/ corn stover pathways | 2020 RVO rule | 2020-02-06 | 85 FR 7016 | Diesel
381 | Separated yard waste | Co-Processed Jet Fuel | Catalytic Pyrolysis and Upgrading, Gasification and Upgrading, Thermo-Catalytic Hydrodeoxygenation and Upgrading, Direct Biological Conversion, Biological Conversion and Upgrading utilizing natural gas, biogas, and/or biomass as the only process energy sources providing that process used converts cellulosic biomass to fuel; any process utilizing biogas and/or biomass as the only process energy sources which converts cellulosic biomass to fuel. |  | Generally applicable | N | 3 | M | Comparison w/ corn stover pathways | 2020 RVO rule | 2020-02-06 | 85 FR 7016 | Diesel
382 | Slash | Co-Processed Jet Fuel | Catalytic Pyrolysis and Upgrading, Gasification and Upgrading, Thermo-Catalytic Hydrodeoxygenation and Upgrading, Direct Biological Conversion, Biological Conversion and Upgrading utilizing natural gas, biogas, and/or biomass as the only process energy sources providing that process used converts cellulosic biomass to fuel; any process utilizing biogas and/or biomass as the only process energy sources which converts cellulosic biomass to fuel. |  | Generally applicable | N | 3 | M | Comparison w/ corn stover pathways | 2020 RVO rule | 2020-02-06 | 85 FR 7016 | Diesel
383 | Tree residue | Co-Processed Jet Fuel | Catalytic Pyrolysis and Upgrading, Gasification and Upgrading, Thermo-Catalytic Hydrodeoxygenation and Upgrading, Direct Biological Conversion, Biological Conversion and Upgrading utilizing natural gas, biogas, and/or biomass as the only process energy sources providing that process used converts cellulosic biomass to fuel; any process utilizing biogas and/or biomass as the only process energy sources which converts cellulosic biomass to fuel. |  | Generally applicable | N | 3 | M | Comparison w/ corn stover pathways | 2020 RVO rule | 2020-02-06 | 85 FR 7016 | Diesel
384 | Biogenic components of separated MSW | Co-Processed Heating Oil | Catalytic Pyrolysis and Upgrading, Gasification and Upgrading, Thermo-Catalytic Hydrodeoxygenation and Upgrading, Direct Biological Conversion, Biological Conversion and Upgrading utilizing natural gas, biogas, and/or biomass as the only process energy sources providing that process used converts cellulosic biomass to fuel; any process utilizing biogas and/or biomass as the only process energy sources which converts cellulosic biomass to fuel. |  | Generally applicable | N | 3 | M | Comparison w/ corn stover pathways | 2020 RVO rule | 2020-02-06 | 85 FR 7016 | Diesel
385 | Cellulosic components of annual cover crops | Co-Processed Heating Oil | Catalytic Pyrolysis and Upgrading, Gasification and Upgrading, Thermo-Catalytic Hydrodeoxygenation and Upgrading, Direct Biological Conversion, Biological Conversion and Upgrading utilizing natural gas, biogas, and/or biomass as the only process energy sources providing that process used converts cellulosic biomass to fuel; any process utilizing biogas and/or biomass as the only process energy sources which converts cellulosic biomass to fuel. |  | Generally applicable | N | 3 | M | Comparison w/ corn stover pathways | 2020 RVO rule | 2020-02-06 | 85 FR 7016 | Diesel
386 | Cellulosic components of separated food waste | Co-Processed Heating Oil | Catalytic Pyrolysis and Upgrading, Gasification and Upgrading, Thermo-Catalytic Hydrodeoxygenation and Upgrading, Direct Biological Conversion, Biological Conversion and Upgrading utilizing natural gas, biogas, and/or biomass as the only process energy sources providing that process used converts cellulosic biomass to fuel; any process utilizing biogas and/or biomass as the only process energy sources which converts cellulosic biomass to fuel. |  | Generally applicable | N | 3 | M | Comparison w/ corn stover pathways | 2020 RVO rule | 2020-02-06 | 85 FR 7016 | Diesel
387 | Crop residue | Co-Processed Heating Oil | Catalytic Pyrolysis and Upgrading, Gasification and Upgrading, Thermo-Catalytic Hydrodeoxygenation and Upgrading, Direct Biological Conversion, Biological Conversion and Upgrading utilizing natural gas, biogas, and/or biomass as the only process energy sources providing that process used converts cellulosic biomass to fuel; any process utilizing biogas and/or biomass as the only process energy sources which converts cellulosic biomass to fuel. |  | Generally applicable | N | 3 | M | Comparison w/ corn stover pathways | 2020 RVO rule | 2020-02-06 | 85 FR 7016 | Diesel
388 | Pre-commercial thinnings | Co-Processed Heating Oil | Catalytic Pyrolysis and Upgrading, Gasification and Upgrading, Thermo-Catalytic Hydrodeoxygenation and Upgrading, Direct Biological Conversion, Biological Conversion and Upgrading utilizing natural gas, biogas, and/or biomass as the only process energy sources providing that process used converts cellulosic biomass to fuel; any process utilizing biogas and/or biomass as the only process energy sources which converts cellulosic biomass to fuel. |  | Generally applicable | N | 3 | M | Comparison w/ corn stover pathways | 2020 RVO rule | 2020-02-06 | 85 FR 7016 | Diesel
389 | Separated yard waste | Co-Processed Heating Oil | Catalytic Pyrolysis and Upgrading, Gasification and Upgrading, Thermo-Catalytic Hydrodeoxygenation and Upgrading, Direct Biological Conversion, Biological Conversion and Upgrading utilizing natural gas, biogas, and/or biomass as the only process energy sources providing that process used converts cellulosic biomass to fuel; any process utilizing biogas and/or biomass as the only process energy sources which converts cellulosic biomass to fuel. |  | Generally applicable | N | 3 | M | Comparison w/ corn stover pathways | 2020 RVO rule | 2020-02-06 | 85 FR 7016 | Diesel
390 | Slash | Co-Processed Heating Oil | Catalytic Pyrolysis and Upgrading, Gasification and Upgrading, Thermo-Catalytic Hydrodeoxygenation and Upgrading, Direct Biological Conversion, Biological Conversion and Upgrading utilizing natural gas, biogas, and/or biomass as the only process energy sources providing that process used converts cellulosic biomass to fuel; any process utilizing biogas and/or biomass as the only process energy sources which converts cellulosic biomass to fuel. |  | Generally applicable | N | 3 | M | Comparison w/ corn stover pathways | 2020 RVO rule | 2020-02-06 | 85 FR 7016 | Diesel
391 | Tree residue | Co-Processed Heating Oil | Catalytic Pyrolysis and Upgrading, Gasification and Upgrading, Thermo-Catalytic Hydrodeoxygenation and Upgrading, Direct Biological Conversion, Biological Conversion and Upgrading utilizing natural gas, biogas, and/or biomass as the only process energy sources providing that process used converts cellulosic biomass to fuel; any process utilizing biogas and/or biomass as the only process energy sources which converts cellulosic biomass to fuel. |  | Generally applicable | N | 3 | M | Comparison w/ corn stover pathways | 2020 RVO rule | 2020-02-06 | 85 FR 7016 | Diesel
392 | Distillers corn oil | Biodiesel | One of the following: Trans-Esterification with or without esterification pre-treatment, or Hydrotreating; excludes processes that co-process renewable biomass and petroleum |  | Generally applicable | N | 4 | F | Comparison w/ distillers sorghum oil pathways | August 2018 sorghum oil rule | 2018-08-02 | 83 FR 37735 | Diesel
393 | Distillers corn oil | Heating oil | One of the following: Trans-Esterification with or without esterification pre-treatment, or Hydrotreating; excludes processes that co-process renewable biomass and petroleum |  | Generally applicable | N | 4 | F | Comparison w/ distillers sorghum oil pathways | August 2018 sorghum oil rule | 2018-08-02 | 83 FR 37735 | Diesel
394 | Distillers corn oil | Jet fuel | One of the following: Trans-Esterification with or without esterification pre-treatment, or Hydrotreating; excludes processes that co-process renewable biomass and petroleum |  | Generally applicable | N | 4 | F | Comparison w/ distillers sorghum oil pathways | August 2018 sorghum oil rule | 2018-08-02 | 83 FR 37735 | Diesel
395 | Distillers corn oil | Renewable diesel | One of the following: Trans-Esterification with or without esterification pre-treatment, or Hydrotreating; excludes processes that co-process renewable biomass and petroleum |  | Generally applicable | N | 4 | F | Comparison w/ distillers sorghum oil pathways | August 2018 sorghum oil rule | 2018-08-02 | 83 FR 37735 | Diesel
396 | Distillers corn oil | Biodiesel | One of the following: Trans-Esterification with or without esterification pre-treatment, or Hydrotreating; includes only processes that co-process renewable biomass and petroleum |  | Generally applicable | N | 5 | H | Comparison w/ distillers sorghum oil pathways | August 2018 sorghum oil rule | 2018-08-02 | 83 FR 37735 | Diesel
397 | Distillers corn oil | Heating oil | One of the following: Trans-Esterification with or without esterification pre-treatment, or Hydrotreating; includes only processes that co-process renewable biomass and petroleum |  | Generally applicable | N | 5 | H | Comparison w/ distillers sorghum oil pathways | August 2018 sorghum oil rule | 2018-08-02 | 83 FR 37735 | Diesel
398 | Distillers corn oil | Jet fuel | One of the following: Trans-Esterification with or without esterification pre-treatment, or Hydrotreating; includes only processes that co-process renewable biomass and petroleum |  | Generally applicable | N | 5 | H | Comparison w/ distillers sorghum oil pathways | August 2018 sorghum oil rule | 2018-08-02 | 83 FR 37735 | Diesel
399 | Distillers corn oil | Renewable diesel | One of the following: Trans-Esterification with or without esterification pre-treatment, or Hydrotreating; includes only processes that co-process renewable biomass and petroleum |  | Generally applicable | N | 5 | H | Comparison w/ distillers sorghum oil pathways | August 2018 sorghum oil rule | 2018-08-02 | 83 FR 37735 | Diesel
400 | Distillers corn oil | Naphtha | Hydrotreating |  | Generally applicable | N | 5 | I | Comparison w/ distillers sorghum oil pathways | 2020 RVO rule | 2020-02-06 | 85 FR 7016 | Gasoline
401 | Distillers corn oil | LPG | Hydrotreating |  | Generally applicable | N | 5 | I | Comparison w/ distillers sorghum oil pathways | 2020 RVO rule | 2020-02-06 | 85 FR 7016 | Diesel
402 | Commingled distillers corn oil and distillers sorghum oil | Biodiesel | One of the following: Trans-Esterification with or without esterification pre-treatment, or Hydrotreating; excludes processes that co-process renewable biomass and petroleum |  | Generally applicable | N | 4 | F | Comparison w/ distillers sorghum oil pathways | August 2018 sorghum oil rule | 2018-08-02 | 83 FR 37735 | Diesel
403 | Commingled distillers corn oil and distillers sorghum oil | Heating oil | One of the following: Trans-Esterification with or without esterification pre-treatment, or Hydrotreating; excludes processes that co-process renewable biomass and petroleum |  | Generally applicable | N | 4 | F | Comparison w/ distillers sorghum oil pathways | August 2018 sorghum oil rule | 2018-08-02 | 83 FR 37735 | Diesel
404 | Commingled distillers corn oil and distillers sorghum oil | Jet fuel | One of the following: Trans-Esterification with or without esterification pre-treatment, or Hydrotreating; excludes processes that co-process renewable biomass and petroleum |  | Generally applicable | N | 4 | F | Comparison w/ distillers sorghum oil pathways | August 2018 sorghum oil rule | 2018-08-02 | 83 FR 37735 | Diesel
405 | Commingled distillers corn oil and distillers sorghum oil | Renewable diesel | One of the following: Trans-Esterification with or without esterification pre-treatment, or Hydrotreating; excludes processes that co-process renewable biomass and petroleum |  | Generally applicable | N | 4 | F | Comparison w/ distillers sorghum oil pathways | August 2018 sorghum oil rule | 2018-08-02 | 83 FR 37735 | Diesel
406 | Commingled distillers corn oil and distillers sorghum oil | Biodiesel | One of the following: Trans-Esterification with or without esterification pre-treatment, or Hydrotreating; includes only processes that co-process renewable biomass and petroleum |  | Generally applicable | N | 5 | H | Comparison w/ distillers sorghum oil pathways | August 2018 sorghum oil rule | 2018-08-02 | 83 FR 37735 | Diesel
407 | Commingled distillers corn oil and distillers sorghum oil | Heating oil | One of the following: Trans-Esterification with or without esterification pre-treatment, or Hydrotreating; includes only processes that co-process renewable biomass and petroleum |  | Generally applicable | N | 5 | H | Comparison w/ distillers sorghum oil pathways | August 2018 sorghum oil rule | 2018-08-02 | 83 FR 37735 | Diesel
408 | Commingled distillers corn oil and distillers sorghum oil | Jet fuel | One of the following: Trans-Esterification with or without esterification pre-treatment, or Hydrotreating; includes only processes that co-process renewable biomass and petroleum |  | Generally applicable | N | 5 | H | Comparison w/ distillers sorghum oil pathways | August 2018 sorghum oil rule | 2018-08-02 | 83 FR 37735 | Diesel
409 | Commingled distillers corn oil and distillers sorghum oil | Renewable diesel | One of the following: Trans-Esterification with or without esterification pre-treatment, or Hydrotreating; includes only processes that co-process renewable biomass and petroleum |  | Generally applicable | N | 5 | H | Comparison w/ distillers sorghum oil pathways | August 2018 sorghum oil rule | 2018-08-02 | 83 FR 37735 | Diesel
410 | Commingled distillers corn oil and distillers sorghum oil | Naphtha | Hydrotreating |  | Generally applicable | N | 5 | I | Comparison w/ distillers sorghum oil pathways | 2020 RVO rule | 2020-02-06 | 85 FR 7016 | Gasoline
411 | Commingled distillers corn oil and distillers sorghum oil | LPG | Hydrotreating |  | Generally applicable | N | 5 | I | Comparison w/ distillers sorghum oil pathways | 2020 RVO rule | 2020-02-06 | 85 FR 7016 | Diesel
412 | Distillers sorghum oil | Biodiesel | One of the following: Trans-Esterification with or without esterification pre-treatment, or Hydrotreating; excludes processes that co-process renewable biomass and petroleum |  | Generally applicable | N | 4 | F | LCA for distillers sorghum oil pathways | August 2018 sorghum oil rule | 2018-08-02 | 83 FR 37735 | Diesel
413 | Distillers sorghum oil | Heating oil | One of the following: Trans-Esterification with or without esterification pre-treatment, or Hydrotreating; excludes processes that co-process renewable biomass and petroleum |  | Generally applicable | N | 4 | F | LCA for distillers sorghum oil pathways | August 2018 sorghum oil rule | 2018-08-02 | 83 FR 37735 | Diesel
414 | Distillers sorghum oil | Jet fuel | One of the following: Trans-Esterification with or without esterification pre-treatment, or Hydrotreating; excludes processes that co-process renewable biomass and petroleum |  | Generally applicable | N | 4 | F | LCA for distillers sorghum oil pathways | August 2018 sorghum oil rule | 2018-08-02 | 83 FR 37735 | Diesel
415 | Distillers sorghum oil | Renewable diesel | One of the following: Trans-Esterification with or without esterification pre-treatment, or Hydrotreating; excludes processes that co-process renewable biomass and petroleum |  | Generally applicable | N | 4 | F | LCA for distillers sorghum oil pathways | August 2018 sorghum oil rule | 2018-08-02 | 83 FR 37735 | Diesel
416 | Distillers sorghum oil | Biodiesel | One of the following: Trans-Esterification with or without esterification pre-treatment, or Hydrotreating; includes only processes that co-process renewable biomass and petroleum |  | Generally applicable | N | 4 | H | LCA for distillers sorghum oil pathways | August 2018 sorghum oil rule | 2018-08-02 | 83 FR 37735 | Diesel
417 | Distillers sorghum oil | Heating oil | One of the following: Trans-Esterification with or without esterification pre-treatment, or Hydrotreating; includes only processes that co-process renewable biomass and petroleum |  | Generally applicable | N | 4 | H | LCA for distillers sorghum oil pathways | August 2018 sorghum oil rule | 2018-08-02 | 83 FR 37735 | Diesel
418 | Distillers sorghum oil | Jet fuel | One of the following: Trans-Esterification with or without esterification pre-treatment, or Hydrotreating; includes only processes that co-process renewable biomass and petroleum |  | Generally applicable | N | 4 | H | LCA for distillers sorghum oil pathways | August 2018 sorghum oil rule | 2018-08-02 | 83 FR 37735 | Diesel
419 | Distillers sorghum oil | Renewable diesel | One of the following: Trans-Esterification with or without esterification pre-treatment, or Hydrotreating; includes only processes that co-process renewable biomass and petroleum |  | Generally applicable | N | 4 | H | LCA for distillers sorghum oil pathways | August 2018 sorghum oil rule | 2018-08-02 | 83 FR 37735 | Diesel
420 | Distillers corn oil | Naphtha | Hydrotreating |  | Generally applicable | Y | 5 | I |  | 2020 RVO rule | 2020-02-06 | 85 FR 7016 | Gasoline | 62.98% | NA | NA | 36.3595 | NA | NA | 25.8254 | NA | NA | 8.0301 | 2.5041 | 25.5654 | 0 | 0 | 0 | 0.26 | 8.0301 | 0.80405 | 1.7 | 6.1861 | 0 | 19.3793 | 0 | 0 | 0 | 0 | 0 | 0 | 0 | 0.26 | 0 | 8.0301 | 0 | 0.80405 | 1.7
421 | Distillers corn oil | LPG | Hydrotreating |  | Generally applicable | Y | 5 | I |  | 2020 RVO rule | 2020-02-06 | 85 FR 7016 | Diesel | 62.72% | NA | NA | 36.1595 | NA | NA | 25.8254 | NA | NA | 8.0301 | 2.3041 | 25.5654 | 0 | 0 | 0 | 0.26 | 8.0301 | 0.80405 | 1.5 | 6.1861 | 0 | 19.3793 | 0 | 0 | 0 | 0 | 0 | 0 | 0 | 0.26 | 0 | 8.0301 | 0 | 0.80405 | 1.5
422 | Cellulose from corn stover | Renewable gasoline | Catalytic Pyrolysis and Upgrading |  | LCA results | Y |  |  |  | March 2013 RFS pathways I rule | 2013-03-05 | 78 FR 14190 | Gasoline | 67.12% | NA | NA | 32.287 | NA | NA | 1.287 | NA | NA | 28 | 3 | 9.411 | -9.124 | -9.124 | -9.124 | 1 | 28 | 1 | 2 | 1.397 | 0.366 | 7.648 | -9.124 | 0 | 0 | 0 | 0 | 0 | 0 | 1 | 0 | 28 | 0 | 1 | 2
423 | Cellulose from corn stover | Renewable gasoline blendstock | Catalytic Pyrolysis and Upgrading |  | LCA results | Y |  |  |  | March 2013 RFS pathways I rule | 2013-03-05 | 78 FR 14190 | Gasoline | 67.12% | NA | NA | 32.287 | NA | NA | 1.287 | NA | NA | 28 | 3 | 9.411 | -9.124 | -9.124 | -9.124 | 1 | 28 | 1 | 2 | 1.397 | 0.366 | 7.648 | -9.124 | 0 | 0 | 0 | 0 | 0 | 0 | 1 | 0 | 28 | 0 | 1 | 2
424 | Cellulose from corn stover | Renewable gasoline | Biochemical fermentation and upgrading |  | LCA results | Y |  |  |  | March 2013 RFS pathways I rule | 2013-03-05 | 78 FR 14190 | Gasoline | 65.12% | NA | NA | 34.255 | NA | NA | 1.255 | NA | NA | 30 | 3 | 8.331 | -8.076 | -8.076 | -8.076 | 1 | 30 | 1 | 2 | 1.237 | 0.324 | 6.77 | -8.076 | 0 | 0 | 0 | 0 | 0 | 0 | 1 | 0 | 30 | 0 | 1 | 2
425 | Cellulose from corn stover | Renewable gasoline blendstock | Biochemical fermentation and upgrading |  | LCA results | Y |  |  |  | March 2013 RFS pathways I rule | 2013-03-05 | 78 FR 14190 | Gasoline | 65.12% | NA | NA | 34.255 | NA | NA | 1.255 | NA | NA | 30 | 3 | 8.331 | -8.076 | -8.076 | -8.076 | 1 | 30 | 1 | 2 | 1.237 | 0.324 | 6.77 | -8.076 | 0 | 0 | 0 | 0 | 0 | 0 | 1 | 0 | 30 | 0 | 1 | 2
426 | Cellulose from corn stover | Renewable gasoline | Direct biochemical fermentation |  | LCA results | Y |  |  |  | March 2013 RFS pathways I rule | 2013-03-05 | 78 FR 14190 | Gasoline | 130.2% | NA | NA | -29.64 | NA | NA | 1.36 | NA | NA | -33 | 2 | 11.18 | -10.82 | -10.82 | -10.82 | 1 | -33 | 1 | 1 | 1.66 | 0.434 | 9.086 | -10.82 | 0 | 0 | 0 | 0 | 0 | 0 | 1 | 0 | -33 | 0 | 1 | 1
427 | Cellulose from corn stover | Renewable gasoline blendstock | Direct biochemical fermentation |  | LCA results | Y |  |  |  | March 2013 RFS pathways I rule | 2013-03-05 | 78 FR 14190 | Gasoline | 130.2% | NA | NA | -29.64 | NA | NA | 1.36 | NA | NA | -33 | 2 | 11.18 | -10.82 | -10.82 | -10.82 | 1 | -33 | 1 | 1 | 1.66 | 0.434 | 9.086 | -10.82 | 0 | 0 | 0 | 0 | 0 | 0 | 1 | 0 | -33 | 0 | 1 | 1
428 | Distillers sorghum oil | Biodiesel | Transesterification |  | LCA results | Y |  |  |  | August 2018 sorghum oil rule | 2018-08-02 | 83 FR 37735 | Diesel | 60.14% | NA | NA | 38.6668 | NA | NA | 27.565 | NA | NA | 9.6019 | 1.5 | 27.2874 | 0 | 0 | 0 | 0.27752 | 9.6019 | 0.8 | 0.7 | 6.6028 | 0 | 20.6846 | 0 | 0 | 0 | 0 | 0 | 0 | 0 | 0.27752 | 8.4483 | 1.1536 | 0 | 0.8 | 0.7
429 | Distillers sorghum oil | Jet fuel | Hydrotreating |  | LCA results | Y |  |  |  | August 2018 sorghum oil rule | 2018-08-02 | 83 FR 37735 | Diesel | 63.55% | NA | NA | 35.3595 | NA | NA | 25.8254 | NA | NA | 8.0301 | 1.5041 | 25.5654 | 0 | 0 | 0 | 0.26 | 8.0301 | 0.80405 | 0.7 | 6.1861 | 0 | 19.3793 | 0 | 0 | 0 | 0 | 0 | 0 | 0 | 0.26 | 0 | 8.0301 | 0 | 0.80405 | 0.7
430 | Distillers sorghum oil | Renewable diesel | Hydrotreating |  | LCA results | Y |  |  |  | August 2018 sorghum oil rule | 2018-08-02 | 83 FR 37735 | Diesel | 63.55% | NA | NA | 35.3595 | NA | NA | 25.8254 | NA | NA | 8.0301 | 1.5041 | 25.5654 | 0 | 0 | 0 | 0.26 | 8.0301 | 0.80405 | 0.7 | 6.1861 | 0 | 19.3793 | 0 | 0 | 0 | 0 | 0 | 0 | 0 | 0.26 | 0 | 8.0301 | 0 | 0.80405 | 0.7
431 | Canola oil | Renewable diesel | Hydrotreating; excludes processes that co-process renewable biomass and petroleum |  | Generally applicable | Y | 4 | G | LCA for canola oil pathways | December 2022 canola oil rule | 2022-12-02 | 87 FR 73956 | Diesel | 67% | 78% | 53% | 32.5555 | 21.3337 | 45.4899 | 11.8 | 0.57814 | 24.7343 | 20.3028 | 0.45276 | -2.7459 | 14.5458 | 3.324 | 27.4802 | 0 | 20.3028 | 0 | 0.45276 | -2.4316 |  |  |  | -0.31423 |  |  | 14.5458 | 3.324 | 27.4802 |  | 7.237 | 13.0658 |  |  | 0.45276
432 | Canola oil | Renewable diesel | Hydrotreating; includes only processes that co-process renewable biomass and petroleum |  | Generally applicable | N | 5 | H | LCA for canola oil pathways | December 2022 canola oil rule | 2022-12-02 | 87 FR 73956 | Diesel
433 | Canola oil | Jet fuel | Hydrotreating; excludes processes that co-process renewable biomass and petroleum |  | Generally applicable | Y | 4 | G | LCA for canola oil pathways | December 2022 canola oil rule | 2022-12-02 | 87 FR 73956 | Diesel | 63% | 75% | 50% | 35.6924 | 24.5283 | 48.5601 | 11.7392 | 0.57516 | 24.607 | 23.4898 | 0.46335 | -2.7317 | 14.471 | 3.3069 | 27.3387 | 0 | 23.4898 | 0 | 0.46335 | -2.4191 |  |  |  | -0.31261 |  |  | 14.471 | 3.3069 | 27.3387 |  | 7.1997 | 16.2901 |  |  | 0.46335
434 | Canola oil | Jet fuel | Hydrotreating; includes only processes that co-process renewable biomass and petroleum |  | Generally applicable | N | 5 | H | LCA for canola oil pathways | December 2022 canola oil rule | 2022-12-02 | 87 FR 73956 | Diesel
435 | Canola oil | Naphtha | Hydrotreating |  | Generally applicable | Y | 5 | I | LCA for canola oil pathways | December 2022 canola oil rule | 2022-12-02 | 87 FR 73956 | Gasoline | 66.54% |  |  | 33.1063 |  |  | 11.8 |  |  | 20.3028 | 1.0035 | -2.7459 | 14.5458 |  |  | 0 | 20.3028 | 0 | 1.0035 | -2.4316 |  |  |  | -0.31423 |  |  | 14.5458 |  |  |  | 7.237 | 13.0658 |  |  | 1.0035
436 | Canola oil | LPG | Hydrotreating |  | Generally applicable | Y | 5 | I | LCA for canola oil pathways | December 2022 canola oil rule | 2022-12-02 | 87 FR 73956 | Diesel | 66.09% |  |  | 33.112 |  |  | 11.8 |  |  | 20.3028 | 1.0093 | -2.7459 | 14.5458 |  |  | 0 | 20.3028 | 0 | 1.0093 | -2.4316 |  |  |  | -0.31423 |  |  | 14.5458 |  |  |  | 7.237 | 13.0658 |  |  | 1.0093
437 | Canola oil | Heating Oil | Hydrotreating; excludes processes that co-process renewable biomass and petroleum |  | Generally applicable | N | 4 | G | LCA for canola oil pathways | December 2022 canola oil rule | 2022-12-02 | 87 FR 73956 | Diesel
438 | Canola oil | Heating Oil | Hydrotreating; includes only processes that co-process renewable biomass and petroleum |  | Generally applicable | N | 5 | H | LCA for canola oil pathways | December 2022 canola oil rule | 2022-12-02 | 87 FR 73956 | Diesel
Note on D69: For details see: Davis, Ryan. August 2009. Techno-economic analysis of current technology for Fischer-Tropsch fuels production. National Renewable Energy Laboratory (NREL), EPA-HQ-OAR-2005-0161-3035
Note on D70: For details see: Tao, Ling and Aden, Andy. November 2008. Techno-economic Modeling to Support the EPA Notice of Proposed Rulemaking (NOPR). National Renewable Energy Laboratory (NREL), EPA-HQ-OAR-2005-0161-0844
Note on D71: For details see: Aden, Andy. September 2009. Mixed Alcohols from Woody Biomass – 2010, 2015, 2022. National Renewable Energy Laboratory (NREL), EPA-HQ-OAR-2005-0161-3034
Note on D353: For details see: Davis, Ryan. August 2009. Techno-economic analysis of current technology for Fischer-Tropsch fuels. National Renewable Energy Laboratory (NREL), EPA-HQ-OAR-2005-0161-3035
Note on D355: For details see: Tao, Ling and Aden, Andy. November 2008. Techno-economic Modeling to Support the EPA Notice of Proposed Rulemaking (NOPR). National Renewable Energy Laboratory (NREL), EPA-HQ-OAR-2005-0161-0844
Note on D356: For details see: Aden, Andy. September 2009. Mixed Alcohols from Woody Biomass – 2010, 2015, 2022. National Renewable Energy Laboratory (NREL), EPA-HQ-OAR-2005-0161-3034
Note on AH433: [Threaded comment] Your version of Excel allows you to read this threaded comment; however, any edits to it will get removed if the file is opened in a newer version of Excel. Learn more: https://go.microsoft.com/fwlink/?linkid=870924 Comment: USA agriculture, including livestock and rice CH4 emissions
Note on AL433: [Threaded comment] Your version of Excel allows you to read this threaded comment; however, any edits to it will get removed if the file is opened in a newer version of Excel. Learn more: https://go.microsoft.com/fwlink/?linkid=870924 Comment: Non-USA agriculture, including livestock and rice CH4 emissions
Note on AO433: [Threaded comment] Your version of Excel allows you to read this threaded comment; however, any edits to it will get removed if the file is opened in a newer version of Excel. Learn more: https://go.microsoft.com/fwlink/?linkid=870924 Comment: Global land use change
Note on AP433: [Threaded comment] Your version of Excel allows you to read this threaded comment; however, any edits to it will get removed if the file is opened in a newer version of Excel. Learn more: https://go.microsoft.com/fwlink/?linkid=870924 Comment: Global land use change
Note on AQ433: [Threaded comment] Your version of Excel allows you to read this threaded comment; however, any edits to it will get removed if the file is opened in a newer version of Excel. Learn more: https://go.microsoft.com/fwlink/?linkid=870924 Comment: Global land use change
Note on AS433: [Threaded comment] Your version of Excel allows you to read this threaded comment; however, any edits to it will get removed if the file is opened in a newer version of Excel. Learn more: https://go.microsoft.com/fwlink/?linkid=870924 Comment: Feedstock transport and crushing
Note on AW433: [Threaded comment] Your version of Excel allows you to read this threaded comment; however, any edits to it will get removed if the file is opened in a newer version of Excel. Learn more: https://go.microsoft.com/fwlink/?linkid=870924 Comment: Fuel distribution and use
Note on AH435: [Threaded comment] Your version of Excel allows you to read this threaded comment; however, any edits to it will get removed if the file is opened in a newer version of Excel. Learn more: https://go.microsoft.com/fwlink/?linkid=870924 Comment: USA agriculture, including livestock and rice CH4 emissions
Note on AL435: [Threaded comment] Your version of Excel allows you to read this threaded comment; however, any edits to it will get removed if the file is opened in a newer version of Excel. Learn more: https://go.microsoft.com/fwlink/?linkid=870924 Comment: Non-USA agriculture, including livestock and rice CH4 emissions
Note on AO435: [Threaded comment] Your version of Excel allows you to read this threaded comment; however, any edits to it will get removed if the file is opened in a newer version of Excel. Learn more: https://go.microsoft.com/fwlink/?linkid=870924 Comment: Global land use change
Note on AP435: [Threaded comment] Your version of Excel allows you to read this threaded comment; however, any edits to it will get removed if the file is opened in a newer version of Excel. Learn more: https://go.microsoft.com/fwlink/?linkid=870924 Comment: Global land use change
Note on AQ435: [Threaded comment] Your version of Excel allows you to read this threaded comment; however, any edits to it will get removed if the file is opened in a newer version of Excel. Learn more: https://go.microsoft.com/fwlink/?linkid=870924 Comment: Global land use change
Note on AS435: [Threaded comment] Your version of Excel allows you to read this threaded comment; however, any edits to it will get removed if the file is opened in a newer version of Excel. Learn more: https://go.microsoft.com/fwlink/?linkid=870924 Comment: Feedstock transport and crushing
Note on AW435: [Threaded comment] Your version of Excel allows you to read this threaded comment; however, any edits to it will get removed if the file is opened in a newer version of Excel. Learn more: https://go.microsoft.com/fwlink/?linkid=870924 Comment: Fuel distribution and use
Note on AH437: [Threaded comment] Your version of Excel allows you to read this threaded comment; however, any edits to it will get removed if the file is opened in a newer version of Excel. Learn more: https://go.microsoft.com/fwlink/?linkid=870924 Comment: USA agriculture, including livestock and rice CH4 emissions
Note on AL437: [Threaded comment] Your version of Excel allows you to read this threaded comment; however, any edits to it will get removed if the file is opened in a newer version of Excel. Learn more: https://go.microsoft.com/fwlink/?linkid=870924 Comment: Non-USA agriculture, including livestock and rice CH4 emissions
Note on AO437: [Threaded comment] Your version of Excel allows you to read this threaded comment; however, any edits to it will get removed if the file is opened in a newer version of Excel. Learn more: https://go.microsoft.com/fwlink/?linkid=870924 Comment: Global land use change
Note on AS437: [Threaded comment] Your version of Excel allows you to read this threaded comment; however, any edits to it will get removed if the file is opened in a newer version of Excel. Learn more: https://go.microsoft.com/fwlink/?linkid=870924 Comment: Feedstock transport and crushing
Note on AW437: [Threaded comment] Your version of Excel allows you to read this threaded comment; however, any edits to it will get removed if the file is opened in a newer version of Excel. Learn more: https://go.microsoft.com/fwlink/?linkid=870924 Comment: Fuel distribution and use
Note on AH438: [Threaded comment] Your version of Excel allows you to read this threaded comment; however, any edits to it will get removed if the file is opened in a newer version of Excel. Learn more: https://go.microsoft.com/fwlink/?linkid=870924 Comment: USA agriculture, including livestock and rice CH4 emissions
Note on AL438: [Threaded comment] Your version of Excel allows you to read this threaded comment; however, any edits to it will get removed if the file is opened in a newer version of Excel. Learn more: https://go.microsoft.com/fwlink/?linkid=870924 Comment: Non-USA agriculture, including livestock and rice CH4 emissions
Note on AO438: [Threaded comment] Your version of Excel allows you to read this threaded comment; however, any edits to it will get removed if the file is opened in a newer version of Excel. Learn more: https://go.microsoft.com/fwlink/?linkid=870924 Comment: Global land use change
Note on AS438: [Threaded comment] Your version of Excel allows you to read this threaded comment; however, any edits to it will get removed if the file is opened in a newer version of Excel. Learn more: https://go.microsoft.com/fwlink/?linkid=870924 Comment: Feedstock transport and crushing
Note on AW438: [Threaded comment] Your version of Excel allows you to read this threaded comment; however, any edits to it will get removed if the file is opened in a newer version of Excel. Learn more: https://go.microsoft.com/fwlink/?linkid=870924 Comment: Fuel distribution and use

## Unit Conversions
Metrics for Near Term Climate Forcers
Type | None | None | GWP | GWP | GTP | GTP
Time Horizon (YR) | 100 |  | 100 | 20 | 100 | 20
VOC | 0 | 0 | 4.5 | 14 | 0.66 | 7.5
CO | 0 | 0 | 2.65 | 7.65 | 0.42 | 4.9
NOx | 0 | 0 | -11 | 19 | -2.9 | -87
BC | 0 | 0 | 900 | 3200 | 130 | 920
OC | 0 | 0 | -69 | -240 | -10 | -71
3) Carbon and Sulfur Ratios of Pollutants
Carbon ratio of VOC | 0.85
Carbon ratio of CO | 0.42857
Carbon ratio of CH4 | 0.75
Carbon ratio of CO2 | 0.27273
Sulfur ratio of SO2 | 0.5
Unit Conversion | [5 empty] | Notes
1055.0558 | MJ per MMBtu |  |  |  |  | Heating values describe the amount of energy released when a fuel is burned completely, and LHV and HHV are different methods to measure the amount of energy released. A given fuel, therefore, always has both a LHV and a HHV. The LHV assumes that the steam released during combustion remains as a gas. The HHV assumes that the steam is condensed to a liquid, thus releasing more energy. HHV is typically used in the U.S. and in Canada, while other countries typically use LHV. All emission factors and default heat content values in this guidance are based on HHV. Therefore, if fuel consumption is measured in LHV units, this must be converted to HHV before calculating emissions. To convert from LHV to HHV, a simplified convention used by the International Energy Agency can be used. For coal and petroleum, divide energy in LHV by 0.95. For natural gas, divide by 0.90. All units measured in HHV
1000 | kg per MT
5684000 | btu per bbl
5.684 | mmbtu per bbl
5996.938 | MJ per bbl
0.0001706 | MJ per boe
5.8 | mmbtu per boe
3412.14 | kwh per btu
0.0034121 | kWh per mmbtu
293.0712 | mmbtu per kwh
3.0994 | mmbtu fuel per mmbtu electricity for oil fired generation (HICC mix)