## LCCC
Water Heating Life Cycle Cost Comparison (LCCC)
30-Year Present Value
This calculator is for use if Justification #1 or #3 was selected on the Variance Form. This attachment is not required if Justification #2 was selected on the Variance Form.
Please ensure that the variance water heater selected in row 23 matches the technology selected on the Variance Request.
This calculator is used to compare the water heating life cycle cost of a solar water heater to a HEAT PUMP or ELECTRIC resistance water heater (Hawaii Revised Statutes §196-6.5) if Justification #1 was selected.
This calculator is used to compare water heating life cycle cost of a solar water heater to a demand water heater device (i.e. a gas-tankless instantaneous water heater that provides hot water only as it is needed and is certified by Underwriters Laboratories or another Nationally Recognized Testing Laboratory), provided that at least one other gas appliance is installed in the dwelling (Hawaii Revised Statutes §196-6.5) if Justification #3 was selected.
For a solar water heater variance request to be approved: • This LCCC must be completed by a Hawaii licensed mechanical engineer or architect. • The information provided must be true, and calculations accurate and verifiable. • This LCCC must show that the total annualized cost of the device that you want to install (chosen below in the "Requested Variance Technology" drop down menu) is less than the cost of a solar water heater with a life cycle of 15 years. • A FLOOR PLAN showing the number of bedrooms must be submitted.
Instructions:
NOTE: "Default" values are provided in the gray right column. Default values of the variables are from the "Lookup Tables" tab below. If an entered value is different from the default value, the cell will be orange. Variations from the default value must be explained in the Comments box (cell B61, page 2 when printed out), along with the source of the new data. All sources must be current and not confidential. If no explanation is given, the request will be DENIED.
Step 1: Enter values into the bold red box below. Enter the number of BEDROOMS. Select island. For solar water heater: enter cost. Value of the federal income tax credit will be automaticaly calculated; if different, explain in comments box on page 2. Select Energy Factor (see note). Estimated life may not exceed 15 years. For requested technology type: enter cost, tax credit and rebate (if any), Energy Factor, and estimated life of the water heater device that you want to install. THE HAWAII STATE ENERGY OFFICE MAY ASK FOR VERIFICATION OF CLAIMS, INCLUDING PRICE QUOTES.
Step 2: Complete the identifying information on page 2.
Step 3: Submit PDF of the SIGNED AND STAMPED analysis with the variance application.
Inputs:
| Entered values | Default values
Number of BEDROOMS | 2
Island | 1 | Note 17
Solar Water Heater: |  | Price quote for solar water heating system (designed for solar fraction of not less than 90%) at the residence.
Installed cost (dollars)
Value of Fed. tax credit (dollars) | 0 | 0 | Tax credit: 30%
Energy factor | 10 | 10 | Note 14
Estimated life (years): | 15 | 15 | May not exceed 15 years, per HRS 196-6.5.
Requested Variance Water Heater | 3 | Note 18
Installed cost (dollars) | 3300 | 3300
Rebate/tax credit (dollars) | 0
Energy Factor | 3.42 | 3.42
Estimated life (years): | 15 | 15
Outputs: | The cells below will auto-fill based on entries in the section above.
Water heater costs (annualized): | DO NOT MODIFY THE OUTPUT RESULTS.
Solar Water Heater
Total energy cost | 10277.9078
Total capital cost | 0
Present value of costs | 3318.3239
Electric Resistance Water Heater
Total energy cost | 0
Total capital cost | 0
Present value of costs | 0
Gas-Tankless Instantaneous
Total energy cost | 0
Total capital cost | 0
Present value of costs | 0
Heat Pump Water Heater
Total energy cost | 30052.3621
Total capital cost | 8647.6561
Present value of costs | 14997.8193
Identifying Information:
Analysis* performed FOR: (Name):
Address of Home:
Tax Map Key:
County Bldg. Permit Appl. No.:
Date:
Analysis* performed BY (Name): |  |  | * | Analysis must be performed by an architect or mechanical engineer licensed in Hawaii under HRS Chapter 464.
Signature:
Business Address:
Email:
Phone:
Comments or Notes:
(PROFESSIONAL STAMP)

## LookupTables
Estimated Hot Water Use |  | Notes and sources are on the "Notes" tab.
# of BEDROOMS | Gallons/Year | Note 1
1 | 13870
2 | 20075
3 | 20075
4 | 30660
5 | 30660
Island | Energy Rates
| Dollars/kWh | Dollars/therm | Note 2
Hawaii | 0.47423 | 4.1238
Kauai | 0.40691 | 4.1238
Lanai | 0.49945 | 4.1238
Maui | 0.43108 | 4.1238
Molokai | 0.50352 | 4.1238
Oahu | 0.42283 | 6.3184
Technology | Estimated Technology Life | Approx. installed cost (in Hawaii) | Energy Factor | Notes (see "Notes" tab)
(years)
Electric Resistance | 15 | 1200 | 0.92 | Note 4, Note 10, Note 12
Gas Tankless | 20 | 2300 | 0.82 | Note 4, Note 10, Note 12
Heat Pump | 15 | 3300 | 3.42 | Note 5, Note 10, Note 12
Solar Water Heater - thermosiphon or DC w/PV | 15 | 9100 | 10 | Note 9, Note 13, Note 14
Solar Water Heater - grid powered pump | 15 | 9100 | 7.98 | Note 9, Note 13, Note 14
Parameters for calculations
Estimated Hot Water Use (gallons/year) | 20075
Energy Rates
Electric (dollar/kWh) | 0.47423
Gas (dollar/therm) | 4.1238
Energy to heat water:
Electric (kWh/gallon) | 0.13444 | Note 3
Gas (therm/gallon) | 0.0045881 | Note 3

## PresentValue
Present value calculation |  |  |  |  | Notes
| Solar | Electric | Gas tankless | Heat pump
Discount rate | 6.7939 | 6.7939 | 6.7939 | 6.7939 | Note 6
Energy inflation rate | 5.7696 | 5.7696 | 2.8005 | 5.7696 | Note 7
Equipment inflation rate | 3.2706 | 3.2706 | 3.2706 | 3.2706 | Note 8
Annual maintenance cost (% of average annual equipment cost) | 0 | 0 | 0 | 0 | Note 16
Annual Costs | Solar |  |  |  |  | Heat Pump |  |  |  | Gas Tankless |  |  |  | Electric
Year | Energy | Capital | Total | Present value of costs |  | Energy | Capital | Total | Present value of costs | Energy | Capital | Total | Present value of costs | Energy | Capital | Total | Present value of costs
0 |  | 0 | 0 | 0 |  |  | 3300 | 3300 | 3300 |  | 0 | 0 | 0 |  | 0 | 0 | 0
1 | 135.3706 | 0 | 135.3706 | 126.7588 |  | 395.8206 | 0 | 395.8206 | 370.6398 | 0 | 0 | 0 | 0 | 0 | 0 | 0 | 0
2 | 143.181 | 0 | 143.181 | 125.543 |  | 418.6578 | 0 | 418.6578 | 367.0849 | 0 | 0 | 0 | 0 | 0 | 0 | 0 | 0
3 | 151.4419 | 0 | 151.4419 | 124.3389 |  | 442.8125 | 0 | 442.8125 | 363.564 | 0 | 0 | 0 | 0 | 0 | 0 | 0 | 0
4 | 160.1794 | 0 | 160.1794 | 123.1463 |  | 468.361 | 0 | 468.361 | 360.077 | 0 | 0 | 0 | 0 | 0 | 0 | 0 | 0
5 | 169.4211 | 0 | 169.4211 | 121.9652 |  | 495.3834 | 0 | 495.3834 | 356.6234 | 0 | 0 | 0 | 0 | 0 | 0 | 0 | 0
6 | 179.196 | 0 | 179.196 | 120.7954 |  | 523.9649 | 0 | 523.9649 | 353.2029 | 0 | 0 | 0 | 0 | 0 | 0 | 0 | 0
7 | 189.5349 | 0 | 189.5349 | 119.6368 |  | 554.1955 | 0 | 554.1955 | 349.8152 | 0 | 0 | 0 | 0 | 0 | 0 | 0 | 0
8 | 200.4702 | 0 | 200.4702 | 118.4893 |  | 586.1702 | 0 | 586.1702 | 346.46 | 0 | 0 | 0 | 0 | 0 | 0 | 0 | 0
9 | 212.0365 | 0 | 212.0365 | 117.3529 |  | 619.9898 | 0 | 619.9898 | 343.137 | 0 | 0 | 0 | 0 | 0 | 0 | 0 | 0
10 | 224.2701 | 0 | 224.2701 | 116.2273 |  | 655.7606 | 0 | 655.7606 | 339.8459 | 0 | 0 | 0 | 0 | 0 | 0 | 0 | 0
11 | 237.2096 | 0 | 237.2096 | 115.1125 |  | 693.5952 | 0 | 693.5952 | 336.5863 | 0 | 0 | 0 | 0 | 0 | 0 | 0 | 0
12 | 250.8955 | 0 | 250.8955 | 114.0084 |  | 733.6127 | 0 | 733.6127 | 333.358 | 0 | 0 | 0 | 0 | 0 | 0 | 0 | 0
13 | 265.3712 | 0 | 265.3712 | 112.915 |  | 775.9391 | 0 | 775.9391 | 330.1607 | 0 | 0 | 0 | 0 | 0 | 0 | 0 | 0
14 | 280.682 | 0 | 280.682 | 111.8319 |  | 820.7075 | 0 | 820.7075 | 326.994 | 0 | 0 | 0 | 0 | 0 | 0 | 0 | 0
15 | 296.8761 | 0 | 296.8761 | 110.7593 |  | 868.0588 | 5347.6561 | 6215.7149 | 2318.9755 | 0 | 0 | 0 | 0 | 0 | 0 | 0 | 0
16 | 314.0046 | 0 | 314.0046 | 109.697 |  | 918.1422 | 0 | 918.1422 | 320.7515 | 0 | 0 | 0 | 0 | 0 | 0 | 0 | 0
17 | 332.1214 | 0 | 332.1214 | 108.6449 |  | 971.1151 | 0 | 971.1151 | 317.6751 | 0 | 0 | 0 | 0 | 0 | 0 | 0 | 0
18 | 351.2834 | 0 | 351.2834 | 107.6028 |  | 1027.1443 | 0 | 1027.1443 | 314.6281 | 0 | 0 | 0 | 0 | 0 | 0 | 0 | 0
19 | 371.5509 | 0 | 371.5509 | 106.5708 |  | 1086.4062 | 0 | 1086.4062 | 311.6104 | 0 | 0 | 0 | 0 | 0 | 0 | 0 | 0
20 | 392.9878 | 0 | 392.9878 | 105.5486 |  | 1149.0873 | 0 | 1149.0873 | 308.6217 | 0 | 0 | 0 | 0 | 0 | 0 | 0 | 0
21 | 415.6616 | 0 | 415.6616 | 104.5363 |  | 1215.3847 | 0 | 1215.3847 | 305.6616 | 0 | 0 | 0 | 0 | 0 | 0 | 0 | 0
22 | 439.6435 | 0 | 439.6435 | 103.5336 |  | 1285.5073 | 0 | 1285.5073 | 302.7299 | 0 | 0 | 0 | 0 | 0 | 0 | 0 | 0
23 | 465.0091 | 0 | 465.0091 | 102.5406 |  | 1359.6756 | 0 | 1359.6756 | 299.8263 | 0 | 0 | 0 | 0 | 0 | 0 | 0 | 0
24 | 491.8381 | 0 | 491.8381 | 101.5571 |  | 1438.1232 | 0 | 1438.1232 | 296.9506 | 0 | 0 | 0 | 0 | 0 | 0 | 0 | 0
25 | 520.2151 | 0 | 520.2151 | 100.583 |  | 1521.0968 | 0 | 1521.0968 | 294.1024 | 0 | 0 | 0 | 0 | 0 | 0 | 0 | 0
26 | 550.2293 | 0 | 550.2293 | 99.6183 |  | 1608.8577 | 0 | 1608.8577 | 291.2816 | 0 | 0 | 0 | 0 | 0 | 0 | 0 | 0
27 | 581.9752 | 0 | 581.9752 | 98.6628 |  | 1701.682 | 0 | 1701.682 | 288.4878 | 0 | 0 | 0 | 0 | 0 | 0 | 0 | 0
28 | 615.5527 | 0 | 615.5527 | 97.7165 |  | 1799.8618 | 0 | 1799.8618 | 285.7209 | 0 | 0 | 0 | 0 | 0 | 0 | 0 | 0
29 | 651.0675 | 0 | 651.0675 | 96.7793 |  | 1903.7063 | 0 | 1903.7063 | 282.9804 | 0 | 0 | 0 | 0 | 0 | 0 | 0 | 0
30 | 688.6314 | 0 | 688.6314 | 95.8511 |  | 2013.5421 | 0 | 2013.5421 | 280.2663 | 0 | 0 | 0 | 0 | 0 | 0 | 0 | 0
Salvage value |  | 0 | 0 | 0 |  |  | 0 | 0 | 0 |  | 0 | 0 | 0 |  | 0 | 0 | 0
Total | 10277.9078 | 0 | 10277.9078 | 3318.3239 | Note 11 | 30052.3621 | 8647.6561 | 38700.0181 | 14997.8193 | 0 | 0 | 0 | 0 | 0 | 0 | 0 | 0

## Notes
Notes | Links are provided below their associated Notes. | note number indexing (nonprinting)
Note 1 | Gallons per year are from SoCalGas' 2025 Residential Solar Thermal Water Heater Rebate Single Family SHW System Sizing Table. | 1
2025 Residential Solar Thermal Water Heater Rebate
Note 2 | Energy rates are average residential rates, average of April 2024-March 2025 for all islands. Gas rates are from Hawaii Gas rates for residential, effective July 2, 2025. | 2
https://dbedt.hawaii.gov/economic/energy-trends-2/
https://www.hawaiigas.com/customer-service/rates-and-tariffs/
https://www.eia.gov/dnav/ng/ng_pri_sum_a_EPG0_PRS_DMcf_m.htm; https://www.eia.gov/dnav/ng/ng_cons_heat_a_EPG0_VGTH_btucf_a.htm
Note 3 | One British Thermal Unit (Btu) is the amount of energy it takes to raise one pound of water by one degree Fahrenheit. The assumed input and output water temperatures (used by Hawaii Energy) are 75°F and 130°F, respectively. One gallon of water weighs approximately 8.34 pounds. So, to heat one gallon of water from 75°F to 130°F (55°F) requires 459 Btu. One kWh is equal to 3,413 Btu; one therm is equal to 99,976 Btu. So it takes approximately 0.134 kWh or 0.00459 therms to heat a gallon of water the specified amount in Hawaii. | 3
Note 4 | Energy Factor is based on the amount of hot water produced per unit of fuel consumed. Electric and gas values (0.92 and 0.67) are from the United States Department of Energy's Energy Cost Calculator (June 2023). | 4
femp-solar-hot-water-system-calculator-june-2023.xlsx (live.com)
Note 5 | The Uniform Energy Factor for heat pumps in Hawaii is 3.45, per Hawaii Energy 2023 Program Year TRM. Assumes less than 55 gal. water heater. This replaces the former "coefficient of performance." | 5
Note 6 | Discount rate is based on 30 year fixed mortgage rate (January 1, 2025-July 31, 2025). From Federal Reserve Bank of St. Louis. | 6
https://fred.stlouisfed.org/series/MORTGAGE30US
Note 7 | Energy Inflation rate is based the Honolulu Consumer Price Index from 2019-2024, compound annual average growth. Electricity inflation rate is for household electricity and gas inflation rate is for utility (piped) gas. | 7
http://dbedt.hawaii.gov/economic/databook/data_book_time_series/
Note 8 | Equipment inflation rate is based on Honolulu CPI for durables, 2019-2024 compound annual average. | 8
Compound annual average growth for construction cost = 4.213%; water heater cost is based on Honolulu CPI for durable goods, annual average growth for durable goods = 2.328%. Installation inflation = (4.213+ 2.328)/2= 3.271% a year, assuming 50% labor. Data source: DBEDT, Quarterly Statistical and Economic Report, Table E-6, and 2019 Data Book Table 14.6.
Note 9 | The lifespan required to be used (HRS 196-6.5) for solar water heaters is 15 years. Therefore the calculations include replacement at the end of the 15th year. (Note: although not usable in the application for a variance, the Estimated Useful Life for solar water heaters in Hawaii Energy publications is 18 years.) | 9
Note 10 | The estimated life spans for electric resistance, heat pumps, and gas tankless technologies are from the National Residential Efficiency Measures Database: electric resistance, 15 years; heat pumps, 15 years; gas tankless, 20 years. Although the worksheet allows calculations with different life spans, any filing that deviates from the default must be justified, documented, and substantiated. | 10
https://remdb.nrel.gov/measures.php?gId=6&ctId=270
Note 11 | Salvage value. After the estimated lifespan of the equipment, there will be one or more replacements during the 30 year period. At the end of 30 years, any remaining value (i.e. salvage value) is subtracted at the 30th year. | 11
Note 12 | The default technology costs for heat pump, gas tankless, and electric are from the National Residential Efficiency Measures Database, high end of range (i.e. Hawaii). Price quote from installation contractor may be entered into the red section. Quote must be justified, documented, and substantiated. | 12
https://remdb.nrel.gov/measures.php?gId=6&ctId=270
Note 13 | Price quote for a solar water heating system (designed for solar fraction of not less than 90%, installed at the residence) should be entered into the red section. Quote must be justified, documented, and substantiated. | 13
https://hawaiienergy.com/for-homes/solar-water-heating/the-cost-of-a-solar-water-heating-system
Note 14 | The Energy Factor for solar water heaters is the minimum efficiency required for solar water heater systems that comply with the standards "to provide a minimum of 90% of the annual average water heating load" (i.e. for 10 units of heat, only one unit will have been provided by electricity), established by the Public Utilities Commission in accordance with Hawaii Revised Statutes Section 269-44. A different, site-specific energy factor from the installation contractor may be entered into the red section and must be justified, documented, and substantiated. | 14
Note 15 | Underwriters Laboratory Inc. and other Nationally Recognized Testing Laboratories are certified by the United States Department of Labor, Occupational Safety and Health Administration, Nationally Recognized Laboratory Program. | 15
https://www.osha.gov/nationally-recognized-testing-laboratory-program/current-list-of-nrtls
Note 16 | Since maintenance will vary by location, technology, and usage, and will affect equipment life, they have not been included in this calculator. | 16
Note 17 | Some versions of Excel may display numbers instead of island names. If this happens, here is the list of numbers associated with each island: 1 = Hawai‘i 2 = Kaua‘i 3 = Lāna‘i 4 = Maui 5 = Moloka‘i 6 = O‘ahu
Note 18 | Some versions of Excel may display numbers instead of the name of the requested variance water heater. If this happens, here is the list of numbers associated with each requested variance water heater: 1 = Electric Resistance 2 = Gas Tankless 3 = Heat Pump